## Sheet1
R_ID | Resource | region | Existing_Cap_MW | num_units | Cap_size | Var_OM_cost_per_MWh | Var_OM_cost_per_MWh_in | Fuel | Heat_rate_MMBTU_per_MWh | heat_rate_mmbtu_mwh_iqr | heat_rate_mmbtu_mwh_std | Min_power | Ramp_Up_percentage | Ramp_Dn_percentage | Start_cost_per_MW | Start_fuel_MMBTU_per_MW | Up_time | Down_time | Self_disch | Eff_up | Eff_down | Ratio_power_to_energy | Min_Duration | Max_Duration | cluster | zone | voltage_level | CapRes | THERM | DISP | NDISP | STOR | DR | HEAT | NACC | TRADER | HYDRO | RPS | CES | Commit | Min_Share | Max_Share | Existing_Cap_MWh | unmodified_existing_cap_mw | New_Build | Min_Cap_MW | Max_Cap_MW | Min_Share_percent | Max_Share_percent | capex | Inv_cost_per_MWyr | Fixed_OM_cost_per_MWyr | capex_mwh | Inv_cost_per_MWhyr | Fixed_OM_cost_per_MWhyr | NACC_Eff | NACC_Peak_to_Base | Reg_Up | Reg_Dn | Rsv_Up | Rsv_Dn | Reg_Cost | Rsv_Cost | spur_miles | spur_capex | offshore_spur_miles | offshore_spur_capex | tx_miles | tx_capex | interconnect_annuity | Max_DSM_delay
1 | biomass | GB | 21.4 | 20 | 1.07 | 5.234 | 0 | None | 12.76 | 1.471 | 4.147 | 0.71 | 1 | 1 | 0 | 0 | 0 | 0 | 0 | 1 | 1 | 1 | 0 | 0 | 1 | 1 | trans | 0 | 1 | 0 | 1 | 0 | 0 | 0 | 0 | 0 | 0 | 1 | 1 | 1 | 0 | 0 | 0 | 32.8 | -1 | 0 | 0 | 0 | 0 | 0 | 0 | 111708 | 0 | 0 | 0 | 0 | 0 | 0 | 0 | 0 | 0 | 0 | 0 | 0 | 0 | 0 | 0 | 0 | 0 | 0 | 0
2 | hydroelectric_pumped_storage | GB | 42 | 2 | 21 | 0 | 0 | None | 0 | 0 | 0 | 0 | 1 | 1 | 0 | 0 | 0 | 0 | 0 | 0.866 | 0.866 | 0.0063 | 0 | 0 | 1 | 1 | trans | 0 | 0 | 0 | 0 | 1 | 0 | 0 | 0 | 0 | 0 | 0 | 0 | 0 | 0 | 0 | 0 | 42 | 1 | 0 | 0 | 0 | 0 | 0 | 0 | 38460 | 0 | 0 | 0 | 0 | 0 | 0 | 0 | 0 | 0 | 0 | 0 | 0 | 0 | 0 | 0 | 0 | 0 | 0 | 0
3 | natural_gas_fired_combined_cycle | GB | 607.1 | 1 | 607.1 | 3.4 | 0 | pacific_naturalgas | 7.52 | 0 | 0 | 0.362 | 0.4 | 0.4 | 87 | 2 | 6 | 6 | 0 | 1 | 1 | 1 | 0 | 0 | 1 | 1 | trans | 0 | 1 | 0 | 0 | 0 | 0 | 0 | 0 | 0 | 0 | 0 | 0 | 1 | 0 | 0 | 0 | 607.1 | 1 | 0 | 0 | 0 | 0 | 0 | 0 | 9270 | 0 | 0 | 0 | 0 | 0 | 0 | 0 | 0 | 0 | 0 | 0 | 0 | 0 | 0 | 0 | 0 | 0 | 0 | 0
4 | natural_gas_fired_combined_cycle | GB | 30 | 1 | 30 | 4.3 | 0 | pacific_naturalgas | 10.05 | 0 | 0 | 0.55 | 0.4 | 0.4 | 87 | 2 | 6 | 6 | 0 | 1 | 1 | 1 | 0 | 0 | 2 | 1 | trans | 0 | 1 | 0 | 0 | 0 | 0 | 0 | 0 | 0 | 0 | 0 | 0 | 1 | 0 | 0 | 0 | 30 | 1 | 0 | 0 | 0 | 0 | 0 | 0 | 15620 | 0 | 0 | 0 | 0 | 0 | 0 | 0 | 0 | 0 | 0 | 0 | 0 | 0 | 0 | 0 | 0 | 0 | 0 | 0
5 | natural_gas_fired_combined_cycle | GB | 49.4 | 1 | 49.4 | 4.3 | 0 | pacific_naturalgas | 9.73 | 0 | 0 | 0.5 | 0.4 | 0.4 | 87 | 2 | 6 | 6 | 0 | 1 | 1 | 1 | 0 | 0 | 3 | 1 | trans | 0 | 1 | 0 | 0 | 0 | 0 | 0 | 0 | 0 | 0 | 0 | 0 | 1 | 0 | 0 | 0 | 49.4 | 1 | 0 | 0 | 0 | 0 | 0 | 0 | 15620 | 0 | 0 | 0 | 0 | 0 | 0 | 0 | 0 | 0 | 0 | 0 | 0 | 0 | 0 | 0 | 0 | 0 | 0 | 0
6 | natural_gas_fired_combined_cycle | GB | 570 | 1 | 570 | 3.4 | 0 | pacific_naturalgas | 7.15 | 0 | 0 | 0.351 | 0.4 | 0.4 | 87 | 2 | 6 | 6 | 0 | 1 | 1 | 1 | 0 | 0 | 4 | 1 | trans | 0 | 1 | 0 | 0 | 0 | 0 | 0 | 0 | 0 | 0 | 0 | 0 | 1 | 0 | 0 | 0 | 570 | 1 | 0 | 0 | 0 | 0 | 0 | 0 | 9270 | 0 | 0 | 0 | 0 | 0 | 0 | 0 | 0 | 0 | 0 | 0 | 0 | 0 | 0 | 0 | 0 | 0 | 0 | 0
7 | natural_gas_fired_combined_cycle | GB | 336 | 3 | 112 | 10.8 | 0 | pacific_naturalgas | 10.03 | 0 | 0 | 0.446 | 3.78 | 3.78 | 113 | 3.5 | 1 | 1 | 0 | 1 | 1 | 1 | 0 | 0 | 5 | 1 | trans | 0 | 1 | 0 | 0 | 0 | 0 | 0 | 0 | 0 | 0 | 0 | 0 | 1 | 0 | 0 | 0 | 336 | 1 | 0 | 0 | 0 | 0 | 0 | 0 | 7162 | 0 | 0 | 0 | 0 | 0 | 0 | 0 | 0 | 0 | 0 | 0 | 0 | 0 | 0 | 0 | 0 | 0 | 0 | 0
8 | natural_gas_fired_combined_cycle | GB | 336 | 3 | 112 | 10.8 | 0 | pacific_naturalgas | 10.1 | 0 | 0 | 0.446 | 3.78 | 3.78 | 113 | 3.5 | 1 | 1 | 0 | 1 | 1 | 1 | 0 | 0 | 6 | 1 | trans | 0 | 1 | 0 | 0 | 0 | 0 | 0 | 0 | 0 | 0 | 0 | 0 | 1 | 0 | 0 | 0 | 336 | 1 | 0 | 0 | 0 | 0 | 0 | 0 | 7162 | 0 | 0 | 0 | 0 | 0 | 0 | 0 | 0 | 0 | 0 | 0 | 0 | 0 | 0 | 0 | 0 | 0 | 0 | 0
9 | natural_gas_fired_combustion_turbine | GB | 91.6 | 2 | 45.8 | 10.8 | 0 | pacific_naturalgas | 10.69 | 0 | 0 | 0.8 | 3.78 | 3.78 | 113 | 3.5 | 1 | 1 | 0 | 1 | 1 | 1 | 0 | 0 | 1 | 1 | trans | 0 | 1 | 0 | 0 | 0 | 0 | 0 | 0 | 0 | 0 | 0 | 0 | 1 | 0 | 0 | 0 | 91.6 | 1 | 0 | 0 | 0 | 0 | 0 | 0 | 11182 | 0 | 0 | 0 | 0 | 0 | 0 | 0 | 0 | 0 | 0 | 0 | 0 | 0 | 0 | 0 | 0 | 0 | 0 | 0
10 | natural_gas_fired_combustion_turbine | GB | 49.9 | 1 | 49.9 | 10.8 | 0 | pacific_naturalgas | 10.48 | 0 | 0 | 0.487 | 3.78 | 3.78 | 113 | 3.5 | 1 | 1 | 0 | 1 | 1 | 1 | 0 | 0 | 2 | 1 | trans | 0 | 1 | 0 | 0 | 0 | 0 | 0 | 0 | 0 | 0 | 0 | 0 | 1 | 0 | 0 | 0 | 49.9 | 1 | 0 | 0 | 0 | 0 | 0 | 0 | 11182 | 0 | 0 | 0 | 0 | 0 | 0 | 0 | 0 | 0 | 0 | 0 | 0 | 0 | 0 | 0 | 0 | 0 | 0 | 0
11 | natural_gas_fired_combustion_turbine | GB | 48.1 | 1 | 48.1 | 10.8 | 0 | pacific_naturalgas | 11.04 | 0 | 0 | 0.437 | 3.78 | 3.78 | 113 | 3.5 | 1 | 1 | 0 | 1 | 1 | 1 | 0 | 0 | 3 | 1 | trans | 0 | 1 | 0 | 0 | 0 | 0 | 0 | 0 | 0 | 0 | 0 | 0 | 1 | 0 | 0 | 0 | 48.1 | 1 | 0 | 0 | 0 | 0 | 0 | 0 | 11182 | 0 | 0 | 0 | 0 | 0 | 0 | 0 | 0 | 0 | 0 | 0 | 0 | 0 | 0 | 0 | 0 | 0 | 0 | 0
12 | natural_gas_fired_combustion_turbine | GB | 34.6 | 1 | 34.6 | 10.8 | 0 | pacific_naturalgas | 16.86 | 0 | 0 | 0.954 | 3.78 | 3.78 | 113 | 3.5 | 1 | 1 | 0 | 1 | 1 | 1 | 0 | 0 | 4 | 1 | trans | 0 | 1 | 0 | 0 | 0 | 0 | 0 | 0 | 0 | 0 | 0 | 0 | 1 | 0 | 0 | 0 | 34.6 | 1 | 0 | 0 | 0 | 0 | 0 | 0 | 11182 | 0 | 0 | 0 | 0 | 0 | 0 | 0 | 0 | 0 | 0 | 0 | 0 | 0 | 0 | 0 | 0 | 0 | 0 | 0
13 | natural_gas_fired_combustion_turbine | GB | 96.6 | 3 | 32.2 | 10.8 | 0 | pacific_naturalgas | 10.5 | 0 | 0 | 0.932 | 3.78 | 3.78 | 113 | 3.5 | 1 | 1 | 0 | 1 | 1 | 1 | 0 | 0 | 5 | 1 | trans | 0 | 1 | 0 | 0 | 0 | 0 | 0 | 0 | 0 | 0 | 0 | 0 | 1 | 0 | 0 | 0 | 96.6 | 1 | 0 | 0 | 0 | 0 | 0 | 0 | 11182 | 0 | 0 | 0 | 0 | 0 | 0 | 0 | 0 | 0 | 0 | 0 | 0 | 0 | 0 | 0 | 0 | 0 | 0 | 0
14 | natural_gas_fired_combustion_turbine | GB | 4.8 | 1 | 4.8 | 10.8 | 0 | pacific_naturalgas | 12.13 | 0 | 0 | 0.583 | 3.78 | 3.78 | 113 | 3.5 | 1 | 1 | 0 | 1 | 1 | 1 | 0 | 0 | 6 | 1 | trans | 0 | 1 | 0 | 0 | 0 | 0 | 0 | 0 | 0 | 0 | 0 | 0 | 1 | 0 | 0 | 0 | 4.8 | 1 | 0 | 0 | 0 | 0 | 0 | 0 | 11182 | 0 | 0 | 0 | 0 | 0 | 0 | 0 | 0 | 0 | 0 | 0 | 0 | 0 | 0 | 0 | 0 | 0 | 0 | 0
15 | natural_gas_fired_combustion_turbine | GB | 17.3 | 2 | 8.65 | 10.8 | 0 | pacific_naturalgas | 13.57 | 0 | 0 | 0.809 | 3.78 | 3.78 | 113 | 3.5 | 1 | 1 | 0 | 1 | 1 | 1 | 0 | 0 | 7 | 1 | trans | 0 | 1 | 0 | 0 | 0 | 0 | 0 | 0 | 0 | 0 | 0 | 0 | 1 | 0 | 0 | 0 | 17.3 | 1 | 0 | 0 | 0 | 0 | 0 | 0 | 11182 | 0 | 0 | 0 | 0 | 0 | 0 | 0 | 0 | 0 | 0 | 0 | 0 | 0 | 0 | 0 | 0 | 0 | 0 | 0
16 | natural_gas_fired_combustion_turbine | GB | 48.7 | 1 | 48.7 | 10.8 | 0 | pacific_naturalgas | 11.46 | 0 | 0 | 0.329 | 3.78 | 3.78 | 113 | 3.5 | 1 | 1 | 0 | 1 | 1 | 1 | 0 | 0 | 8 | 1 | trans | 0 | 1 | 0 | 0 | 0 | 0 | 0 | 0 | 0 | 0 | 0 | 0 | 1 | 0 | 0 | 0 | 48.7 | 1 | 0 | 0 | 0 | 0 | 0 | 0 | 11182 | 0 | 0 | 0 | 0 | 0 | 0 | 0 | 0 | 0 | 0 | 0 | 0 | 0 | 0 | 0 | 0 | 0 | 0 | 0
17 | natural_gas_fired_combustion_turbine | GB | 98.2 | 2 | 49.1 | 10.8 | 0 | pacific_naturalgas | 11.15 | 0 | 0 | 0 | 3.78 | 3.78 | 113 | 3.5 | 1 | 1 | 0 | 1 | 1 | 1 | 0 | 0 | 9 | 1 | trans | 0 | 1 | 0 | 0 | 0 | 0 | 0 | 0 | 0 | 0 | 0 | 0 | 1 | 0 | 0 | 0 | 98.2 | 1 | 0 | 0 | 0 | 0 | 0 | 0 | 11182 | 0 | 0 | 0 | 0 | 0 | 0 | 0 | 0 | 0 | 0 | 0 | 0 | 0 | 0 | 0 | 0 | 0 | 0 | 0
18 | natural_gas_fired_combustion_turbine | GB | 98.2 | 2 | 49.1 | 10.8 | 0 | pacific_naturalgas | 11.2 | 0 | 0 | 0 | 3.78 | 3.78 | 113 | 3.5 | 1 | 1 | 0 | 1 | 1 | 1 | 0 | 0 | 10 | 1 | trans | 0 | 1 | 0 | 0 | 0 | 0 | 0 | 0 | 0 | 0 | 0 | 0 | 1 | 0 | 0 | 0 | 98.2 | 1 | 0 | 0 | 0 | 0 | 0 | 0 | 11182 | 0 | 0 | 0 | 0 | 0 | 0 | 0 | 0 | 0 | 0 | 0 | 0 | 0 | 0 | 0 | 0 | 0 | 0 | 0
19 | natural_gas_fired_combustion_turbine | GB | 48.9 | 1 | 48.9 | 10.8 | 0 | pacific_naturalgas | 11.22 | 0 | 0 | 0.654 | 3.78 | 3.78 | 113 | 3.5 | 1 | 1 | 0 | 1 | 1 | 1 | 0 | 0 | 11 | 1 | trans | 0 | 1 | 0 | 0 | 0 | 0 | 0 | 0 | 0 | 0 | 0 | 0 | 1 | 0 | 0 | 0 | 48.9 | 1 | 0 | 0 | 0 | 0 | 0 | 0 | 11182 | 0 | 0 | 0 | 0 | 0 | 0 | 0 | 0 | 0 | 0 | 0 | 0 | 0 | 0 | 0 | 0 | 0 | 0 | 0
20 | natural_gas_fired_combustion_turbine | GB | 48.9 | 1 | 48.9 | 10.8 | 0 | pacific_naturalgas | 11.3 | 0 | 0 | 0.654 | 3.78 | 3.78 | 113 | 3.5 | 1 | 1 | 0 | 1 | 1 | 1 | 0 | 0 | 12 | 1 | trans | 0 | 1 | 0 | 0 | 0 | 0 | 0 | 0 | 0 | 0 | 0 | 0 | 1 | 0 | 0 | 0 | 48.9 | 1 | 0 | 0 | 0 | 0 | 0 | 0 | 11182 | 0 | 0 | 0 | 0 | 0 | 0 | 0 | 0 | 0 | 0 | 0 | 0 | 0 | 0 | 0 | 0 | 0 | 0 | 0
21 | natural_gas_fired_combustion_turbine | GB | 51.3 | 1 | 51.3 | 10.8 | 0 | pacific_naturalgas | 11.08 | 0 | 0 | 0.409 | 3.78 | 3.78 | 113 | 3.5 | 1 | 1 | 0 | 1 | 1 | 1 | 0 | 0 | 13 | 1 | trans | 0 | 1 | 0 | 0 | 0 | 0 | 0 | 0 | 0 | 0 | 0 | 0 | 1 | 0 | 0 | 0 | 51.3 | 1 | 0 | 0 | 0 | 0 | 0 | 0 | 11182 | 0 | 0 | 0 | 0 | 0 | 0 | 0 | 0 | 0 | 0 | 0 | 0 | 0 | 0 | 0 | 0 | 0 | 0 | 0
22 | natural_gas_fired_combustion_turbine | GB | 51.3 | 1 | 51.3 | 10.8 | 0 | pacific_naturalgas | 11.12 | 0 | 0 | 0.409 | 3.78 | 3.78 | 113 | 3.5 | 1 | 1 | 0 | 1 | 1 | 1 | 0 | 0 | 14 | 1 | trans | 0 | 1 | 0 | 0 | 0 | 0 | 0 | 0 | 0 | 0 | 0 | 0 | 1 | 0 | 0 | 0 | 51.3 | 1 | 0 | 0 | 0 | 0 | 0 | 0 | 11182 | 0 | 0 | 0 | 0 | 0 | 0 | 0 | 0 | 0 | 0 | 0 | 0 | 0 | 0 | 0 | 0 | 0 | 0 | 0
23 | onshore_wind_turbine | GB | 217.6 | 3 | 64.67 | 0 | 0 | None | 9.12 | 0 | 0 | 0 | 1 | 1 | 0 | 0 | 0 | 0 | 0 | 1 | 1 | 1 | 0 | 0 | 1 | 1 | trans | 0 | 0 | 1 | 0 | 0 | 0 | 0 | 0 | 0 | 0 | 1 | 1 | 0 | 0 | 0 | 0 | 194.001 | 0 | 0 | 0 | 0 | 0 | 0 | 0 | 43205 | 0 | 0 | 0 | 0 | 0 | 0 | 0 | 0 | 0 | 0 | 0 | 0 | 0 | 0 | 0 | 0 | 0 | 0 | 0
24 | small_hydroelectric | GB | 7.32 | 6 | 1.22 | 0 | 0 | None | 9.12 | 0.002 | 0.001 | 0.385 | 1 | 1 | 0 | 0 | 0 | 0 | 0 | 1 | 1 | 1 | 0 | 0 | 1 | 1 | trans | 0 | 0 | 0 | 1 | 0 | 0 | 0 | 0 | 0 | 0 | 1 | 1 | 0 | 0 | 0 | 0 | 13.5 | -1 | 0 | 0 | 0 | 0 | 0 | 0 | 44560 | 0 | 0 | 0 | 0 | 0 | 0 | 0 | 0 | 0 | 0 | 0 | 0 | 0 | 0 | 0 | 0 | 0 | 0 | 0
25 | solar_photovoltaic | GB | 500 | 20 | 8.48 | 0 | 0 | None | 9.16 | 0 | 0.021 | 0 | 1 | 1 | 0 | 0 | 0 | 0 | 0 | 1 | 1 | 1 | 0 | 0 | 1 | 1 | trans | 0 | 0 | 1 | 0 | 0 | 0 | 0 | 0 | 0 | 0 | 1 | 1 | 0 | 0 | 0 | 0 | 169.6 | 0 | 0 | 0 | 0 | 0 | 0 | 0 | 17943 | 0 | 0 | 0 | 0 | 0 | 0 | 0 | 0 | 0 | 0 | 0 | 0 | 0 | 0 | 0 | 0 | 0 | 0 | 0
26 | naturalgas_ccccsavgcf | GB | 0 | 0 | 500 | 7.2 | 0 | pacific_naturalgas_ccs90 | 7.52 | 0 | 0 | 0.6 | 0.64 | 0.64 | 95 | 3.5 | 6 | 6 | 0 | 1 | 1 | 1 | 0 | 0 | 0 | 1 | trans | 0 | 1 | 0 | 0 | 0 | 0 | 0 | 0 | 0 | 0 | 0 | 0 | 1 | 0 | 0 | 0 | 0 | 1 | 0 | -1 | 0 | 0 | 2215517.785 | 229065 | 33620 | 0 | 0 | 0 | 0 | 0 | 0 | 0 | 0 | 0 | 0 | 0 | 0 | 0 | 0 | 0 | 0 | 0 | 0 | 0
27 | naturalgas_ccavgcf | GB | 0 | 0 | 500 | 2 | 0 | pacific_naturalgas | 6.28 | 0 | 0 | 0.2 | 0.64 | 0.64 | 95 | 3.5 | 6 | 6 | 0 | 1 | 1 | 1 | 0 | 0 | 0 | 1 | trans | 0 | 1 | 0 | 0 | 0 | 0 | 0 | 0 | 0 | 0 | 0 | 0 | 1 | 0 | 0 | 0 | 0 | 1 | 0 | -1 | 0 | 0 | 804772.856 | 114863 | 10032 | 0 | 0 | 0 | 0 | 0 | 0 | 0 | 0 | 0 | 0 | 0 | 0 | 0 | 0 | 0 | 0 | 0 | 0 | 0
28 | naturalgas_ctavgcf | GB | 0 | 0 | 100 | 10.8 | 0 | pacific_naturalgas | 9.35 | 0 | 0 | 0.3 | 3.78 | 3.78 | 123 | 3.5 | 1 | 1 | 0 | 1 | 1 | 1 | 0 | 0 | 0 | 1 | trans | 0 | 1 | 0 | 0 | 0 | 0 | 0 | 0 | 0 | 0 | 0 | 0 | 1 | 0 | 0 | 0 | 0 | 1 | 0 | -1 | 0 | 0 | 699302.872 | 90151 | 6848 | 0 | 0 | 0 | 0 | 0 | 0 | 0 | 0 | 0 | 0 | 0 | 0 | 0 | 0 | 0 | 0 | 0 | 0 | 0
29 | battery | GB | 0 | 0 | 1 | 0 | 0 | None | 0 | 0 | 0 | 0 | 1 | 1 | 0 | 0 | 0 | 0 | 0 | 0.92 | 0.92 | 1 | 1 | 10 | 0 | 1 | trans | 0 | 0 | 0 | 0 | 2 | 0 | 0 | 0 | 0 | 0 | 0 | 0 | 0 | 0 | 0 | 0 | 0 | 1 | 0 | -1 | 0 | 0 | 578000 | 74501 | 14450 | 177000 | 22814 | 4425 | 0 | 0 | 0 | 0 | 0 | 0 | 0 | 0 | 0 | 0 | 0 | 0 | 0 | 0 | 0 | 0
30 | naturalgas_ccs100 | GB | 0 | 0 | 500 | 7.7 | 0 | pacific_naturalgas_ccs100 | 7.88 | 0 | 0 | 0.6 | 0.64 | 0.64 | 95 | 3.5 | 6 | 6 | 0 | 1 | 1 | 1 | 0 | 0 | 0 | 1 | trans | 0 | 1 | 0 | 0 | 0 | 0 | 0 | 0 | 0 | 0 | 0 | 1 | 1 | 0 | 0 | 0 | 0 | 1 | 0 | -1 | 0 | 0 | 2331517.785 | 241058 | 43290 | 0 | 0 | 0 | 0 | 0 | 0 | 0 | 0 | 0 | 0 | 0 | 0 | 0 | 0 | 0 | 0 | 0 | 0 | 0
31 | landbasedwind_ltrg1 | GB | 0 | 0 | 1 | 0 | 0 | None | 0 | 0 | 0 | 0 | 1 | 1 | 0 | 0 | 0 | 0 | 0 | 1 | 1 | 1 | 0 | 0 | 1 | 1 | trans | 0 | 0 | 1 | 0 | 0 | 0 | 0 | 0 | 0 | 0 | 1 | 1 | 0 | 0 | 0 | 0 | 0 | 1 | 0 | 1401.08 | 0 | 0 | 1539971.684 | 288081.069 | 42496 | 0 | 0 | 0 | 0 | 0 | 0 | 0 | 0 | 0 | 0 | 0 | 21.732 | 190698.767 | 0 | 0 | 13.194 | 40075.854 | 17627.069 | 0
32 | landbasedwind_ltrg1 | GB | 0 | 0 | 1 | 0 | 0 | None | 0 | 0 | 0 | 0 | 1 | 1 | 0 | 0 | 0 | 0 | 0 | 1 | 1 | 1 | 0 | 0 | 2 | 1 | trans | 0 | 0 | 1 | 0 | 0 | 0 | 0 | 0 | 0 | 0 | 1 | 1 | 0 | 0 | 0 | 0 | 0 | 1 | 0 | 391.319 | 0 | 0 | 1539971.684 | 288189.734 | 42496 | 0 | 0 | 0 | 0 | 0 | 0 | 0 | 0 | 0 | 0 | 0 | 12.474 | 109463.738 | 0 | 0 | 40.406 | 122733.529 | 17735.734 | 0
33 | utilitypv_losangeles | GB | 0 | 0 | 1 | 0 | 0 | None | 0 | 0 | 0 | 0 | 1 | 1 | 0 | 0 | 0 | 0 | 0 | 1 | 1 | 1 | 0 | 0 | 1 | 1 | trans | 0 | 0 | 1 | 0 | 0 | 0 | 0 | 0 | 0 | 0 | 1 | 1 | 0 | 0 | 0 | 0 | 0 | 1 | 0 | 3828.575 | 0 | 0 | 1072583.692 | 130391.362 | 16536 | 0 | 0 | 0 | 0 | 0 | 0 | 0 | 0 | 0 | 0 | 0 | 8.598 | 75444.817 | 0 | 0 | 2.891 | 8781.109 | 6433.362 | 0
34 | utilitypv_losangeles | GB | 0 | 0 | 1 | 0 | 0 | None | 0 | 0 | 0 | 0 | 1 | 1 | 0 | 0 | 0 | 0 | 0 | 1 | 1 | 1 | 0 | 0 | 2 | 1 | trans | 0 | 0 | 1 | 0 | 0 | 0 | 0 | 0 | 0 | 0 | 1 | 1 | 0 | 0 | 0 | 0 | 0 | 1 | 0 | 6262.648 | 0 | 0 | 1072583.692 | 135738.331 | 16536 | 0 | 0 | 0 | 0 | 0 | 0 | 0 | 0 | 0 | 0 | 0 | 13.09 | 114863.841 | 0 | 0 | 12.96 | 39364.821 | 11780.331 | 0