## linedata
From | To | Resistance (ohm/km) | Reactance X (ohm/km) | Capacitance (uF/km) | Susceptance (uS/km) | Rated Voltage (kV) | Rated Current (kA) | System MVA | Rated Z | R (pu) | X(pu) | B(pu) | Type | Remarks | X/R | The X/R ratio is a measure of the ratio of the inductive reactance (X) to the resistance (R) of an electrical system
1 | 2 | 4.2708 | 51.8046 | 12.2571 | 0 | 400000 | 100 | 100000000 | 1600 | 0.0026693 | 0.032378 | 0.019611 | OH |  | 12.13 | 30.6768
1 | 5 | 4.6062 | 45.7743 | 6.4428 | 0 | 400000 | 100 | 100000000 | 1600 | 0.0028789 | 0.028609 | 0.010308 | OH |  | 9.9375
1 | Ireland |  |  |  |  | 400000 |  | 100000000 | 1600 | 0 | 0 | 0 |  | DC Link Ireland
2 | 3 | 2.1009 | 30.4367 | 6.4354 | 0 | 400000 | 100 | 100000000 | 1600 | 0.0013131 | 0.019023 | 0.010297 | OH |  | 14.4875
2 | 6 | 1.2851 | 23.9539 | 2.9766 | 0 | 400000 | 100 | 100000000 | 1600 | 0.00080319 | 0.014971 | 0.0047625 | OH |  | 18.6397
2 | IFA2 Link |  |  |  |  | 400000 |  | 100000000 | 1600 | 0 | 0 | 0 |  | DC Link IFA2
3 | 10 | 0.6385 | 8.782 | 1.4879 | 0 | 400000 | 100 | 100000000 | 1600 | 0.00039906 | 0.0054887 | 0.0023807 | OH |  | 13.7541
3 | NEMO |  |  |  |  | 400000 |  | 100000000 | 1600 | 0 | 0 | 0 |  | DC Link NEMO
3 | IFA Link |  |  |  |  | 400000 |  | 100000000 | 1600 | 0 | 0 | 0 |  | DC Link IFA
3 | Channel |  |  |  |  | 400000 |  | 100000000 | 1600 | 0 | 0 | 0 |  | DC Link Channel
4 | 5 | 1.8397 | 29.4035 | 7.9187 | 0 | 400000 | 100 | 100000000 | 1600 | 0.0011498 | 0.018377 | 0.01267 | OH |  | 15.9828
4 | 6 | 3.3566 | 50.9597 | 6.659 | 0 | 400000 | 100 | 100000000 | 1600 | 0.0020979 | 0.03185 | 0.010654 | OH |  | 15.1819
4 | 14 | 3.5275 | 46.4175 | 5.6109 | 0 | 400000 | 100 | 100000000 | 1600 | 0.0022047 | 0.029011 | 0.0089775 | OH |  | 13.1588
5 | 6 | 1.1301 | 15.3764 | 5.7079 | 0 | 400000 | 100 | 100000000 | 1600 | 0.00070631 | 0.0096103 | 0.0091326 | OH |  | 13.6062
5 | 14 | 2.8517 | 29.5525 | 1.2279 | 0 | 400000 | 100 | 100000000 | 1600 | 0.0017823 | 0.01847 | 0.0019647 | OH |  | 10.3631
6 | 7 | 1.9197 | 30.7769 | 16.7323 | 0 | 400000 | 100 | 100000000 | 1600 | 0.0011998 | 0.019236 | 0.026772 | OH |  | 16.0321
6 | 13 | 0.5245 | 9.1087 | 1.4794 | 0 | 400000 | 100 | 100000000 | 1600 | 0.00032781 | 0.0056929 | 0.0023671 | OH |  | 17.3664
7 | 8 | 0.6595 | 7.1899 | 29.0856 | 0 | 400000 | 100 | 100000000 | 1600 | 0.00041219 | 0.0044937 | 0.046537 | OH |  | 10.902
7 | 9 | 1.4605 | 15.3789 | 15.5039 | 0 | 400000 | 100 | 100000000 | 1600 | 0.00091281 | 0.0096118 | 0.024806 | OH |  | 10.5299
7 | 10 | 0.3415 | 4.5323 | 4.4866 | 0 | 400000 | 100 | 100000000 | 1600 | 0.00021344 | 0.0028327 | 0.0071785 | OH |  | 13.2717
8 | 9 | 0.224 | 2.816 | 4.86 | 0 | 400000 | 100 | 100000000 | 1600 | 0.00014 | 0.00176 | 0.007776 | OH |  | 12.5714
8 | 10 | 0.7139 | 8.6656 | 30.7797 | 0 | 400000 | 100 | 100000000 | 1600 | 0.00044619 | 0.005416 | 0.049248 | OH |  | 12.1384
8 | 13 | 0.8665 | 12.4494 | 9.8821 | 0 | 400000 | 100 | 100000000 | 1600 | 0.00054156 | 0.0077809 | 0.015811 | OH |  | 14.3675
9 | 11 | 1.4946 | 15.1185 | 2.3375 | 0 | 400000 | 100 | 100000000 | 1600 | 0.00093412 | 0.0094491 | 0.00374 | OH |  | 10.1154
9 | 13 | 0.4438 | 4.3612 | 2.7765 | 0 | 400000 | 100 | 100000000 | 1600 | 0.00027738 | 0.0027258 | 0.0044423 | OH |  | 9.8269
10 | 11 | 0.5871 | 7.9071 | 1.9273 | 0 | 400000 | 100 | 100000000 | 1600 | 0.00036694 | 0.0049419 | 0.0030837 | OH |  | 13.4681
10 | Ned |  |  |  |  | 400000 |  | 100000000 | 1600 | 0 | 0 | 0 |  | DC Link BritNed
11 | 12 | 3.2658 | 46.938 | 5.2307 | 0 | 400000 | 100 | 100000000 | 1600 | 0.0020411 | 0.029336 | 0.0083692 | OH |  | 14.3726
11 | 13 | 1.5669 | 24.88 | 4.2688 | 0 | 400000 | 100 | 100000000 | 1600 | 0.00097931 | 0.01555 | 0.0068301 | OH |  | 15.8785
12 | 13 | 1.0561 | 18.9257 | 2.908 | 0 | 400000 | 100 | 100000000 | 1600 | 0.00066006 | 0.011829 | 0.0046528 | OH |  | 17.9204
12 | 16 | 0.781 | 15.0188 | 2.9049 | 0 | 400000 | 100 | 100000000 | 1600 | 0.00048813 | 0.0093868 | 0.0046478 | OH |  | 19.2302
12 | Denmark |  |  |  |  | 400000 |  | 100000000 | 1600 | 0 | 0 | 0 |  | DC Link Denmark
13 | 14A | 1.9555 | 26.5784 | 3.1462 | 0 | 400000 | 100 | 100000000 | 1600 | 0.0012222 | 0.016611 | 0.0050339 | OH |  | 13.5916
13 | 17 | 1.0631 | 13.8277 | 8.4705 | 0 | 400000 | 100 | 100000000 | 1600 | 0.00066444 | 0.0086423 | 0.013553 | OH |  | 13.007
14 | 15 | 1.422 | 15.4553 | 1.8099 | 0 | 400000 | 100 | 100000000 | 1600 | 0.00088875 | 0.0096596 | 0.0028958 | OH |  | 10.8687
14A | 14 | 1.6416 | 19.0129 | 3.8887 | 0 | 400000 | 100 | 100000000 | 1600 | 0.001026 | 0.011883 | 0.006222 | OH |  | 11.5819
14A | 15 | 0.4331 | 4.7941 | 0.86165 | 0 | 400000 | 100 | 100000000 | 1600 | 0.00027069 | 0.0029963 | 0.0013786 | OH |  | 11.0693
14A | 16 | 2.302 | 25.4638 | 0.94042 | 0 | 400000 | 100 | 100000000 | 1600 | 0.0014387 | 0.015915 | 0.0015047 | OH |  | 11.0616
14A | 17 | 2.0806 | 22.7655 | 0.93219 | 0 | 400000 | 100 | 100000000 | 1600 | 0.0013004 | 0.014228 | 0.0014915 | OH |  | 10.9418
15 | 19 | 3.506 | 38.8499 | 10.5706 | 0 | 400000 | 100 | 100000000 | 1600 | 0.0021913 | 0.024281 | 0.016913 | OH |  | 11.081
15 | 20 | 1.3203 | 16.0363 | 2.4796 | 0 | 400000 | 100 | 100000000 | 1600 | 0.00082519 | 0.010023 | 0.0039674 | OH |  | 12.146
16 | 17 | 0.1673 | 2.1142 | 0.079463 | 0 | 400000 | 100 | 100000000 | 1600 | 0.00010456 | 0.0013214 | 0.00012714 | OH |  | 12.6372
16 | 18 | 1.9009 | 16.9097 | 6.7971 | 0 | 400000 | 100 | 100000000 | 1600 | 0.0011881 | 0.010569 | 0.010875 | OH |  | 8.8956
16 | 24 | 0.2461 | 3.9441 | 0.74347 | 0 | 400000 | 100 | 100000000 | 1600 | 0.00015381 | 0.0024651 | 0.0011895 | OH |  | 16.0264
17 | 24 | 0.463 | 5.3638 | 0.8183 | 0 | 400000 | 100 | 100000000 | 1600 | 0.00028938 | 0.0033524 | 0.0013093 | OH |  | 11.5849
18 | 20 | 2.2732 | 26.3441 | 3.6473 | 0 | 400000 | 100 | 100000000 | 1600 | 0.0014208 | 0.016465 | 0.0058357 | OH |  | 11.589
18 | 23 | 0.7056 | 9.3586 | 13.0868 | 0 | 400000 | 100 | 100000000 | 1600 | 0.000441 | 0.0058491 | 0.020939 | OH |  | 13.2633
19 | 20 | 0.7535 | 9.2598 | 1.4397 | 0 | 400000 | 100 | 100000000 | 1600 | 0.00047094 | 0.0057874 | 0.0023035 | OH |  | 12.2891
19 | 21 | 0.3544 | 7.7087 | 13.4262 | 0 | 400000 | 100 | 100000000 | 1600 | 0.0002215 | 0.0048179 | 0.021482 | OH |  | 21.7514
19 | 28 |  |  |  |  | 400000 |  | 100000000 | 1600 | 0 | 0 | 0 |  | West Coast HVDC
20 | 22 | 0.95 | 11.1704 | 1.4882 | 0 | 400000 | 100 | 100000000 | 1600 | 0.00059375 | 0.0069815 | 0.0023812 | OH |  | 11.7583
20 | 23 | 1.9793 | 26.9636 | 6.093 | 0 | 400000 | 100 | 100000000 | 1600 | 0.0012371 | 0.016852 | 0.0097489 | OH |  | 13.6228
21 | 22 | 0.4925 | 5.3312 | 0.8188 | 0 | 400000 | 100 | 100000000 | 1600 | 0.00030781 | 0.003332 | 0.0013101 | OH |  | 10.8248
22 | 26 | 2.0504 | 20.9063 | 6.7872 | 0 | 400000 | 100 | 100000000 | 1600 | 0.0012815 | 0.013066 | 0.010859 | OH |  | 10.1962
22 | 27W |  |  |  |  | 400000 |  | 100000000 | 1600 | 0 | 0 | 0 |  | West Coast HVDC 2
23 | 24 | 0.3624 | 5.5376 | 1.8633 | 0 | 400000 | 100 | 100000000 | 1600 | 0.0002265 | 0.003461 | 0.0029814 | OH |  | 15.2804
23 | 25A | 0.6088 | 8.6615 | 13.3842 | 0 | 400000 | 100 | 100000000 | 1600 | 0.0003805 | 0.0054134 | 0.021415 | OH |  | 14.2272
23 | 26 | 2 | 10 | 7.9573 | 0 | 400000 | 100 | 100000000 | 1600 | 0.00125 | 0.00625 | 0.012732 | OH | No power flow; R X values | 5
24 | 33 |  |  |  |  | 400000 |  | 100000000 | 1600 | 0 | 0 | 0 |  | East Coast HVDC 2
25 | 25A | 0.4679 | 5.8558 | 5.1437 | 0 | 400000 | 100 | 100000000 | 1600 | 0.00029244 | 0.0036599 | 0.00823 | OH |  | 12.5151
25 | 26 | 1.8662 | 13.395 | 1.9574 | 0 | 400000 | 100 | 100000000 | 1600 | 0.0011664 | 0.0083719 | 0.0031318 | OH |  | 7.1777
25 | 27E | 1.6192 | 21.7322 | 7.5606 | 0 | 400000 | 100 | 100000000 | 1600 | 0.001012 | 0.013583 | 0.012097 | OH |  | 13.4216
25 | NSL |  |  |  |  | 400000 |  | 100000000 | 1600 | 0 | 0 | 0 |  | DC Link NSL
25 | 27E |  |  |  |  | 400000 |  | 100000000 | 1600 | 0 | 0 | 0 |  | East Coast HVDC
26 | 27W | 0.9248 | 10.1793 | 2.1422 | 0 | 400000 | 100 | 100000000 | 1600 | 0.000578 | 0.0063621 | 0.0034276 | OH |  | 11.007
26 | 28 | 3 | 23 | 12.2571 | 0 | 400000 | 100 | 100000000 | 1600 | 0.001875 | 0.014375 | 0.019611 | OH | Line 26-30; R X values | 7.6667
27E | 29 | 1.4744 | 12.088 | 1.8924 | 0 | 400000 | 100 | 100000000 | 1600 | 0.0009215 | 0.007555 | 0.0030279 | OH |  | 8.1986
27W | 27E | 2.0416 | 18.0396 | 4.1172 | 0 | 400000 | 100 | 100000000 | 1600 | 0.001276 | 0.011275 | 0.0065875 | OH |  | 8.836
27W | 28 | 1.0518 | 13.0675 | 5.8281 | 0 | 400000 | 100 | 100000000 | 1600 | 0.00065738 | 0.0081672 | 0.0093249 | OH |  | 12.4239
27W | 29 | 0.8263 | 17.005 | 1.8725 | 0 | 400000 | 100 | 100000000 | 1600 | 0.00051644 | 0.010628 | 0.0029961 | OH |  | 20.5797
27W | Moyle |  |  |  |  | 400000 |  | 100000000 | 1600 | 0 | 0 | 0 |  | DC Link Moyle
28 | 29 | 1.323 | 19.2422 | 2.2227 | 0 | 400000 | 100 | 100000000 | 1600 | 0.00082687 | 0.012026 | 0.0035563 | OH |  | 14.5444
28 | 31 | 1.8965 | 6.1285 | 3.2021 | 0 | 400000 | 100 | 100000000 | 1600 | 0.0011853 | 0.0038303 | 0.0051233 | OH | X/R | 3.2315
28 | 32 |  |  |  |  | 400000 |  | 100000000 | 1600 | 0 | 0 | 0 |  | W Coast HVDC 3
29 | 31 | 1.2843 | 13.3515 | 3.5537 | 0 | 400000 | 100 | 100000000 | 1600 | 0.00080269 | 0.0083447 | 0.0056859 | OH | Line 29-30 | 10.3959
29 | 33 | 6.8063 | 58.5338 | 2.1769 | 0 | 400000 | 100 | 100000000 | 1600 | 0.0042539 | 0.036584 | 0.0034831 | OH |  | 8.5999
30 | 31 | 10 | 15 | 3.4712 | 0 | 400000 | 100 | 100000000 | 1600 | 0.00625 | 0.009375 | 0.0055539 | OH | R X values; X/R | 1.5
31 | 32 | 13.5356 | 34.391 | 5.2454 | 0 | 400000 | 100 | 100000000 | 1600 | 0.0084598 | 0.021494 | 0.0083927 | OH | Line 30-32; X/R | 2.5408
31 | 33 | 1.5206 | 13.2859 | 3.157 | 0 | 400000 | 100 | 100000000 | 1600 | 0.00095037 | 0.0083037 | 0.0050511 | OH | Line 30-33; X/R | 8.7373
32 | 33 | 3.6499 | 14.2896 | 7.9573 | 0 | 400000 | 100 | 100000000 | 1600 | 0.0022812 | 0.008931 | 0.012732 | OH | X/R | 3.9151
33 | Nortconnect | [6 empty] | 100000000 | 0 |  |  |  |  | DC Link NortConnect

## Zone 1
Zone 01 ¦ | Syn Gen | Pg (MW) | Qg (MW) | Loads | Pl (MW) | Ql (MW)
¦ DC Link Ireland Static Generator Zone 01/TB ¦ | Z01 Biomass | 0 | 0 | General Load | 2036.63 | 409.54
¦ Z01 Marine Static Generator Zone 01/Termin.. ¦ | Z01 Coal | 0 | 0 | 1600MW Load Change | 0 | 0
¦ Z01 Wind Static Generator Zone 01/Termin.. ¦ | Z01 Gas | 130 | -12.18
¦ 1600MW Load Change General Load ¦ | Z01 Hydro | 0 | 0
¦ General Load General Load Zone 01/TB ¦ | Z01 Nuclear | 1516.8 | -165.7
¦ Zone 01 SVC Static Var System Zone 01/BB2.1 ¦ | Z01 Oil | 0 | 0
¦ Z01 Biomass Synchronous Machine Zone 01/Termin.. ¦ | Z01 Other | 51 | -5.9
¦ Z01 Coal Synchronous Machine Zone 01/Terminal ¦ | Z01 PumpStorage | 0 | 0
¦ Z01 Gas Synchronous Machine Zone 01/Termin.. ¦
¦ Z01 Hydro Synchronous Machine Zone 01/Termin.. ¦ | IBR
¦ Z01 Nuclear Synchronous Machine Zone 01/Termin.. ¦ | DC Link Ireland | 0 | 0
¦ Z01 Oil Synchronous Machine Zone 01/Termin.. ¦ | Z01 Marine | 101.8 | 118.7
¦ Z01 Other Synchronous Machine Zone 01/Termin.. ¦ | Z01 Wind | 510.3 | 370.3
¦ Z01 PumpStorage Synchronous Machine Zone 01/Termin.. ¦
Compensators
| Zone 01 SVC | 0 | -140
| Total gen | 2309.9 | 165.22 | Total Load | 2036.63 | 409.54
| Total SG | 1697.8 | -183.78
| Total IBR | 612.1 | 489
| SG % | 73.5
| IBR % | 26.5

## Zone 2
Zone 02 ¦ | Syn Gen | Pg (MW) | Qg (MW) | Loads | Pl (MW) | Ql (MW)
¦ DC Link IFA2 Static Generator Zone 02/BB2.1 ¦ | Z02 Biomass | 0 | 0 | General Load | 1734.71 | 228.96
¦ Z02 Marine Static Generator Zone 02/Termin.. ¦ | Z02 Coal | 0 | 0
¦ Z02 Wind Static Generator Zone 02/Termin.. ¦ | Z02 Gas | 152 | -21.5
¦ General Load General Load Zone 02/BB2.1 ¦ | Z02 Hydro | 0 | 0
¦ Zone 02 SVC Static Var System Zone 02/BB2.1 ¦ | Z02 Nuclear | 0 | 0
¦ Z02 Biomass Synchronous Machine Zone 02/Termin.. ¦ | Z02 Oil | 0 | 0
¦ Z02 Coal Synchronous Machine Zone 02/Terminal ¦ | Z02 Other | 54 | -8.6
¦ Z02 Gas Synchronous Machine Zone 02/Termin.. ¦ | Z02 PumpStorage | 0 | 0
¦ Z02 Hydro Synchronous Machine Zone 02/Termin.. ¦
¦ Z02 Nuclear Synchronous Machine Zone 02/Termin.. ¦ | IBR
¦ Z02 Oil Synchronous Machine Zone 02/Termin.. ¦ | DC Link IFA2 | 1000 | -113.9
¦ Z02 Other Synchronous Machine Zone 02/Termin.. ¦ | Z02 Marine | 107.7 | 97.3
¦ Z02 PumpStorage Synchronous Machine Zone 02/Termin.. ¦ | Z02 Wind | 55.3 | 31.8
Compensators
| Zone 02 SVC | 0 | -220.4
| Total gen | 1369 | -235.3 | Total Load | 1734.71 | 228.96
| Total SG | 206 | -30.1
| Total IBR | 1163 | 15.2
| SG % | 15.05
| IBR % | 84.95

## Zone 3
Zone 03 ¦ | Syn Gen | Pg (MW) | Qg (MW) | Loads | Pl (MW) | Ql (MW)
¦ DC Link Channel Cabl Static Generator Zone 03/BB2.1 ¦ | Z03 Biomass | 0 | 0 | General Load | 877.9 | 89.24
¦ DC Link IFA Static Generator Zone 03/BB2.1 ¦ | Z03 Coal | 0 | 0
¦ DC Link NEMO Static Generator Zone 03/BB2.1 ¦ | Z03 Gas | 0 | 0
¦ Z03 Marine Static Generator Zone 03/Termin.. ¦ | Z03 Hydro | 0 | 0
¦ Z03 Wind Static Generator Zone 03/Termin.. ¦ | Z03 Nuclear | 0 | 0
¦ General Load General Load Zone 03/BB2.1 ¦ | Z03 Oil | 0 | 0
¦ Zone 03 SVC Static Var System Zone 03/BB2.1 ¦ | Z03 Other | 11 | -1.5
¦ Z03 Biomass Synchronous Machine Zone 03/Termin.. ¦ | Z03 PumpStorage | 0 | 0
¦ Z03 Coal Synchronous Machine Zone 03/Terminal ¦
¦ Z03 Gas Synchronous Machine Zone 03/Termin.. ¦ | IBR
¦ Z03 Hydro Synchronous Machine Zone 03/Termin.. ¦ | DC Link Channel Cabl | 0 | 0
¦ Z03 Nuclear Synchronous Machine Zone 03/Termin.. ¦ | DC Link IFA | 2000 | -135.9
¦ Z03 Oil Synchronous Machine Zone 03/Termin.. ¦ | Z03 Marine | 22.9 | 13.7
¦ Z03 Other Synchronous Machine Zone 03/Termin.. ¦ | Z03 Wind | 299.7 | 107.3
¦ Z03 PumpStorage Synchronous Machine Zone 03/Termin.. ¦ | DC Link NEMO | 1000 | -68
Compensators
| Zone 03 SVC | 0 | -360.7
| Total gen | 3333.6 | -445.1 | Total Load | 877.9 | 89.24
| Total SG | 11 | -1.5
| Total IBR | 3322.6 | -82.9
| SG % | 0.33
| IBR % | 99.67

## Zone 4
Zone 04 ¦ | Syn Gen | Pg (MW) | Qg (MW) | Loads | Pl (MW) | Ql (MW)
¦ Z04 Marine Static Generator Zone 04/Termin.. ¦ | Z04 Biomass | 0 | 0 | General Load | 1334.16 | 170.79
¦ Z04 Wind Static Generator Zone 04/Termin.. ¦ | Z04 Coal | 0 | 0
¦ General Load General Load Zone 04/TB ¦ | Z04 Gas | 634 | -118.4
¦ Zone 04 SVC Static Var System Zone 04/BB2.1 ¦ | Z04 Hydro | 0 | 0
¦ Z04 Biomass Synchronous Machine Zone 04/Termin.. ¦ | Z04 Nuclear | 0 | 0
¦ Z04 Coal Synchronous Machine Zone 04/Terminal ¦ | Z04 Oil | 0 | 0
¦ Z04 Gas Synchronous Machine Zone 04/Termin.. ¦ | Z04 Other | 33 | -6.8
¦ Z04 Hydro Synchronous Machine Zone 04/Termin.. ¦ | Z04 PumpStorage | 0 | 0
¦ Z04 Nuclear Synchronous Machine Zone 04/Termin.. ¦
¦ Z04 Oil Synchronous Machine Zone 04/Termin.. ¦ | IBR
¦ Z04 Other Synchronous Machine Zone 04/Termin.. ¦ | Z04 Marine | 66.7 | 9.5
¦ Z04 PumpStorage Synchronous Machine Zone 04/Termin.. ¦ | Z04 Wind | 586.1 | 58.1
Compensators
| Zone 04 SVC | 0 | -50.2
| Total gen | 1319.8 | -107.8 | Total Load | 1334.16 | 170.79
| Total SG | 667 | -125.2
| Total IBR | 652.8 | 67.6
| SG % | 50.54
| IBR % | 49.46

## Zone 5
Zone 05 ¦ | Syn Gen | Pg (MW) | Qg (MW) | Loads | Pl (MW) | Ql (MW)
¦ Z05 Marine Static Generator Zone 05/Termin.. ¦ | Z05 Biomass | 100 | -11.4 | General Load | 1701.55 | 341.88
¦ Z05 Wind Static Generator Zone 05/Termin.. ¦ | Z05 Coal | 0 | 0
¦ General Load General Load Zone 05/BB2.1 ¦ | Z05 Gas | 253 | -24.5
¦ Zone 05 SVC Static Var System Zone 05/BB2.1 ¦ | Z05 Hydro | 0 | 0
¦ Zone 5 SVC 2-2030 Static Var System Zone 05/BB2.1 ¦ | Z05 Nuclear | 0 | 0
¦ Z05 Biomass Synchronous Machine Zone 05/Termin.. ¦ | Z05 Oil | 0 | 0
¦ Z05 Coal Synchronous Machine Zone 05/Terminal ¦ | Z05 Other | 43 | -4.8
¦ Z05 Gas Synchronous Machine Zone 05/Termin.. ¦ | Z05 PumpStorage | 0 | 0
¦ Z05 Hydro Synchronous Machine Zone 05/Termin.. ¦
¦ Z05 Nuclear Synchronous Machine Zone 05/Termin.. ¦ | IBR
¦ Z05 Oil Synchronous Machine Zone 05/Termin.. ¦ | Z05 Marine | 85.1 | 99.7
¦ Z05 Other Synchronous Machine Zone 05/Termin.. ¦ | Z05 Wind | 17.5 | 9.2
¦ Z05 PumpStorage Synchronous Machine Zone 05/Termin.. ¦
Compensators
| Zone 05 SVC | 0 | -14.7
| Zone 5 SVC 2-2030 | 0 | -244.6
| Total gen | 498.6 | -191.1 | Total Load | 1701.55 | 341.88
| Total SG | 396 | -40.7
| Total IBR | 102.6 | 108.9
| SG % | 79.42
| IBR % | 20.58

## Zone 6
Zone 06 ¦ | Syn Gen | Pg (MW) | Qg (MW) | Loads | Pl (MW) | Ql (MW)
¦ Z06 Marine Static Generator Zone 06/Termin.. ¦ | Z06 Biomass | 0 | 0 | General Load | 1244.77 | 163.58
¦ Z06 Wind Static Generator Zone 06/Termin.. ¦ | Z06 Coal | 0 | 0
¦ General Load General Load Zone 06/TB ¦ | Z06 Gas | 0 | 0
¦ Zone 06 SVC Static Var System Zone 06/BB2.1 ¦ | Z06 Hydro | 0 | 0
¦ Z06 Biomass Synchronous Machine Zone 06/Termin.. ¦ | Z06 Nuclear | 0 | 0
¦ Z06 Coal Synchronous Machine Zone 06/Terminal ¦ | Z06 Oil | 0 | 0
¦ Z06 Gas Synchronous Machine Zone 06/Termin.. ¦ | Z06 Other | 31 | -3.2
¦ Z06 Hydro Synchronous Machine Zone 06/Termin.. ¦ | Z06 PumpStorage | 0 | 0
¦ Z06 Nuclear Synchronous Machine Zone 06/Termin.. ¦
¦ Z06 Oil Synchronous Machine Zone 06/Termin.. ¦ | IBR
¦ Z06 Other Synchronous Machine Zone 06/Termin.. ¦ | Z06 Marine | 62.2 | 61
¦ Z06 PumpStorage Synchronous Machine Zone 06/Termin.. ¦ | Z06 Wind | 9.3 | 4.1
Compensators
| Zone 06 SVC | 0 | -117.5
| Total gen | 102.5 | -55.6 | Total Load | 1244.77 | 163.58
| Total SG | 31 | -3.2
| Total IBR | 71.5 | 65.1
| SG % | 30.24
| IBR % | 69.76

## Zone 7
Zone 07 | Syn Gen | Pg (MW) | Qg (MW) | Loads | Pl (MW) | Ql (MW)
¦ Z07 Marine Static Generator Zone 07/Termin.. ¦ | Z07 Biomass | 0 | 0 | General Load | 1341.61 | 244.76
¦ Z07 Wind Static Generator Zone 07/Termin.. ¦ | Z07 Coal | 0 | 0
¦ General Load General Load Zone 07/TB ¦ | Z07 Gas | 0 | 0
¦ Zone 07 SVC Static Var System Zone 07/BB2.1 ¦ | Z07 Hydro | 0 | 0
¦ Zone 7 SVC 2-2030 Static Var System Zone 07/BB2.1 ¦ | Z07 Nuclear | 0 | 0
¦ Z07 Biomass Synchronous Machine Zone 07/Termin.. ¦ | Z07 Oil | 0 | 0
¦ Z07 Coal Synchronous Machine Zone 07/Terminal ¦ | Z07 Other | 34 | -3.8
¦ Z07 Gas Synchronous Machine Zone 07/Termin.. ¦ | Z07 PumpStorage | 0 | 0
¦ Z07 Hydro Synchronous Machine Zone 07/Termin.. ¦
¦ Z07 Nuclear Synchronous Machine Zone 07/Termin.. ¦ | IBR
¦ Z07 Oil Synchronous Machine Zone 07/Termin.. ¦ | Z07 Marine | 67.1 | 102
¦ Z07 Other Synchronous Machine Zone 07/Termin.. ¦ | Z07 Wind | 0.2 | 0
¦ Z07 PumpStorage Synchronous Machine Zone 07/Termin.. ¦
Compensators
| Zone 07 SVC | 0 | -254.8
| Zone 7 SVC 2-2030 | 0 | -1100.7
| Total gen | 101.3 | -1257.3 | Total Load | 1341.61 | 244.76
| Total SG | 34 | -3.8
| Total IBR | 67.3 | 102
| SG % | 33.56
| IBR % | 66.44

## Zone 8
Zone 08 ¦ | Syn Gen | Pg (MW) | Qg (MW) | Loads | Pl (MW) | Ql (MW)
¦ Z08 Marine Static Generator Zone 08/Termin.. ¦ | Z08 Biomass | 0 | 0 | General Load | 3669.5 | 637.38
¦ Z08 Wind Static Generator Zone 08/Termin.. ¦ | Z08 Coal | 0 | 0
¦ General Load General Load Zone 08/BB2.1 ¦ | Z08 Gas | 68 | -15.7
¦ Zone 08 SVC Static Var System Zone 08/BB2.1 ¦ | Z08 Hydro | 0 | 0
¦ Z08 Biomass Synchronous Machine Zone 08/Termin.. ¦ | Z08 Nuclear | 0 | 0
¦ Z08 Coal Synchronous Machine Zone 08/Terminal ¦ | Z08 Oil | 0 | 0
¦ Z08 Gas Synchronous Machine Zone 08/Termin.. ¦ | Z08 Other | 92 | -22.9
¦ Z08 Hydro Synchronous Machine Zone 08/Termin.. ¦ | Z08 PumpStorage | 0 | 0
¦ Z08 Nuclear Synchronous Machine Zone 08/Termin.. ¦
¦ Z08 Oil Synchronous Machine Zone 08/Termin.. ¦ | IBR
¦ Z08 Other Synchronous Machine Zone 08/Termin.. ¦ | Z08 Marine | 183.5 | -24.2
¦ Z08 PumpStorage Synchronous Machine Zone 08/Termin.. ¦ | Z08 Wind | 0.7 | -0.3
Compensators
| Zone 08 SVC | 0 | -171.5
| Total gen | 344.2 | -234.6 | Total Load | 3669.5 | 637.38
| Total SG | 160 | -38.6
| Total IBR | 184.2 | -24.5
| SG % | 46.48
| IBR % | 53.52

## Zone 9
Zone 09 ¦ | Syn Gen | Pg (MW) | Qg (MW) | Loads | Pl (MW) | Ql (MW)
¦ Z09 Marine Static Generator Zone 09/Termin.. ¦ | Z09 Biomass | 0 | 0 | General Load | 1960.02 | 362.35
¦ Z09 Wind Static Generator Zone 09/Termin.. ¦ | Z09 Coal | 0 | 0
¦ General Load General Load Zone 09/TB ¦ | Z09 Gas | 0 | 0
¦ Zone 09 SVC Static Var System Zone 09/BB2.1 ¦ | Z09 Hydro | 0 | 0
¦ Z09 Biomass Synchronous Machine Zone 09/Termin.. ¦ | Z09 Nuclear | 0 | 0
¦ Z09 Coal Synchronous Machine Zone 09/Terminal ¦ | Z09 Oil | 0 | 0
¦ Z09 Gas Synchronous Machine Zone 09/Termin.. ¦ | Z09 Other | 49 | -9.5
¦ Z09 Hydro Synchronous Machine Zone 09/Termin.. ¦ | Z09 PumpStorage | 0 | 0
¦ Z09 Nuclear Synchronous Machine Zone 09/Termin.. ¦
¦ Z09 Oil Synchronous Machine Zone 09/Termin.. ¦ | IBR
¦ Z09 Other Synchronous Machine Zone 09/Termin.. ¦ | Z09 Marine | 98 | 19.1
¦ Z09 PumpStorage Synchronous Machine Zone 09/Termin.. ¦ | Z09 Wind | 0.7 | 0.1
Compensators
| Zone 09 SVC | 0 | -46.6
| Total gen | 147.7 | -36.9 | Total Load | 1960.02 | 362.35
| Total SG | 49 | -9.5
| Total IBR | 98.7 | 19.2
| SG % | 33.18
| IBR % | 66.82

## Zone 10
Zone 10 ¦ | Syn Gen | Pg (MW) | Qg (MW) | Loads | Pl (MW) | Ql (MW)
¦ DC Link BritNed Static Generator Zone 10/BB2.2 ¦ | Z10 Biomass | 742 | -71.5 | General Load | 490.68 | 82.59
¦ Z10 Marine Static Generator Zone 10/Termin.. ¦ | Z10 Coal | 0 | 0
¦ Z10 Wind Static Generator Zone 10/Termin.. ¦ | Z10 Gas | 761 | -73.5
¦ General Load General Load Zone 10/BB2.2 ¦ | Z10 Hydro | 0 | 0
¦ Z10 Biomass Synchronous Machine Zone 10/Termin.. ¦ | Z10 Nuclear | 0 | 0
¦ Z10 Coal Synchronous Machine Zone 10/Terminal ¦ | Z10 Oil | 0 | 0
¦ Z10 Gas Synchronous Machine Zone 10/Termin.. ¦ | Z10 Other | 12 | -1.4
¦ Z10 Hydro Synchronous Machine Zone 10/Termin.. ¦ | Z10 PumpStorage | 0 | 0
¦ Z10 Nuclear Synchronous Machine Zone 10/Termin.. ¦
¦ Z10 Oil Synchronous Machine Zone 10/Termin.. ¦ | IBR
¦ Z10 Other Synchronous Machine Zone 10/Termin.. ¦ | DC Link BritNed | 600 | -135.6
¦ Z10 PumpStorage Synchronous Machine Zone 10/Termin.. ¦ | Z10 Marine | 24.5 | 22.7
| Z10 Wind | 205.1 | 116.5
Compensators
| Total gen | 2344.6 | -142.8 | Total Load | 490.68 | 82.59
| Total SG | 1515 | -146.4
| Total IBR | 829.6 | 3.6
| SG % | 64.62
| IBR % | 35.38

## Zone 11
Zone 11 ¦ | Syn Gen | Pg (MW) | Qg (MW) | Loads | Pl (MW) | Ql (MW)
¦ Z11 Marine Static Generator Zone 11/Termin.. ¦ | Z11 Biomas | 0 | 0 | General Load | 474.51 | 88.26
¦ Z11 Wind Static Generator Zone 11/Termin.. ¦ | Z11 Coal | 0 | 0
¦ General Load General Load Zone 11/BB2.2 ¦ | Z11 Gas | 121 | -14.9
¦ Zone 11 SVC 2-2030 Static Var System Zone 11/BB2.1 ¦ | Z11 Hydro | 0 | 0
¦ Z11 Biomass Synchronous Machine Zone 11/Termin.. ¦ | Z11 Nuclear | 0 | 0
¦ Z11 Coal Synchronous Machine Zone 11/Terminal ¦ | Z11 Oil | 0 | 0
¦ Z11 Gas Synchronous Machine Zone 11/Termin.. ¦ | Z11 Other | 12 | -1.7
¦ Z11 Hydro Synchronous Machine Zone 11/Termin.. ¦ | Z11 PumpStorage | 0 | 0
¦ Z11 Nuclear Synchronous Machine Zone 11/Termin.. ¦
¦ Z11 Oil Synchronous Machine Zone 11/Termin.. ¦ | IBR
¦ Z11 Other Synchronous Machine Zone 11/Termin.. ¦ | Z11 Marine | 23.7 | 12.2
¦ Z11 PumpStorage Synchronous Machine Zone 11/Termin.. ¦ | Z11 Wind | 17.6 | 4.3
Compensators
| Zone 11 SVC 2-2030 | 0 | -418.8
| Total gen | 174.3 | -418.9 | Total Load | 474.51 | 88.26
| Total SG | 133 | -16.6
| Total IBR | 41.3 | 16.5
| SG % | 76.31
| IBR % | 23.69

## Zone 12
Zone 12 ¦ | Syn Gen | Pg (MW) | Qg (MW) | Loads | Pl (MW) | Ql (MW)
¦ DC Link Denmark-UK Static Generator Zone 12/BB2.1 ¦ | Z12 Biomass | 0 | 0 | General Load | 1518.23 | 421.96
¦ Z12 Marine Static Generator Zone 12/Termin.. ¦ | Z12 Coal | 0 | 0
¦ Z12 Wind Static Generator Zone 12/Termin.. ¦ | Z12 Gas | 230 | -6.9
¦ General Load General Load Zone 12/BB2.1 ¦ | Z12 Hydro | 0 | 0
¦ Z12 Biomass Synchronous Machine Zone 12/Termin.. ¦ | Z12 Nuclear | 3400 | -190.4
¦ Z12 Coal Synchronous Machine Zone 12/Terminal ¦ | Z12 Oil | 0 | 0
¦ Z12 Gas Synchronous Machine Zone 12/Termin.. ¦ | Z12 Other | 38 | -1.1
¦ Z12 Hydro Synchronous Machine Zone 12/Termin.. ¦ | Z12 PumpStorage | 0 | 0
¦ Z12 Nuclear Synchronous Machine Zone 12/Termin.. ¦
¦ Z12 Oil Synchronous Machine Zone 12/Termin.. ¦ | IBR
¦ Z12 Other Synchronous Machine Zone 12/Termin.. ¦ | DC Link Denmark-UK | 0 | 0
¦ Z12 PumpStorage Synchronous Machine Zone 12/Termin.. ¦ | Z12 Marine | 75.9 | 69.7
| Z12 Wind | 1905.6 | 1114.2
Compensators
| Total gen | 5649.5 | 985.5 | Total Load | 1518.23 | 421.96
| Total SG | 3668 | -198.4
| Total IBR | 1981.5 | 1183.9
| SG % | 64.93
| IBR % | 35.07

## Zone 13
Zone 13 ¦ | Syn Gen | Pg (MW) | Qg (MW) | Loads | Pl (MW) | Ql (MW)
¦ Z13 Marine Static Generator Zone 13/Termin.. ¦ | Z13 Biomass | 0 | 0 | General Load | 2429.02 | 546.6
¦ Z13 Wind Static Generator Zone 13/Termin.. ¦ | Z13 Coal | 0 | 0
¦ General Load General Load Zone 13/BB2.2 ¦ | Z13 Gas | 0 | 0
¦ Zone 13 SVC Static Var System Zone 13/BB2.1 ¦ | Z13 Hydro | 0 | 0
¦ Zone 13 SVC 2-2030 Static Var System Zone 13/BB2.1 ¦ | Z13 Nuclear | 0 | 0
¦ Z13 Biomass Synchronous Machine Zone 13/Termin.. ¦ | Z13 Oil | 0 | 0
¦ Z13 Coal Synchronous Machine Zone 13/Terminal ¦ | Z13 Other | 61 | -6.8
¦ Z13 Gas Synchronous Machine Zone 13/Termin.. ¦ | Z13 PumpStorage | 0 | 0
¦ Z13 Hydro Synchronous Machine Zone 13/Termin.. ¦
¦ Z13 Nuclear Synchronous Machine Zone 13/Termin.. ¦ | IBR
¦ Z13 Oil Synchronous Machine Zone 13/Termin.. ¦ | Z13 Marine | 121.4 | 83
¦ Z13 Other Synchronous Machine Zone 13/Termin.. ¦ | Z13 Wind | 70.7 | 22.3
¦ Z13 PumpStorage Synchronous Machine Zone 13/Termin.. ¦
Compensators
| Zone 13 SVC | 0 | -270.3
| Zone 13 SVC 2-2030 | 0 | -231
| Total gen | 253.1 | -402.8 | Total Load | 2429.02 | 546.6
| Total SG | 61 | -6.8
| Total IBR | 192.1 | 105.3
| SG % | 24.1
| IBR % | 75.9

## Zone 14
Zone 14 ¦ | Syn Gen | Pg (MW) | Qg (MW) | Loads | Pl (MW) | Ql (MW)
¦ Z14 Marine Static Generator Zone 14/Termin.. ¦ | Z14 Biomass | 0 | 0 | General Load | 1614.73 | 264.67
¦ Z14 Wind Static Generator Zone 14/Termin.. ¦ | Z14 Coal | 0 | 0
¦ General Load General Load Zone 14/TB ¦ | Z14 Gas | 0 | 0
¦ Zone 14 SVC Static Var System Zone 14/BB2.1 ¦ | Z14 Hydro | 0 | 0
¦ Z14 Biomass Synchronous Machine Zone 14/Termin.. ¦ | Z14 Nuclear | 0 | 0
¦ Z14 Coal Synchronous Machine Zone 14/Terminal ¦ | Z14 Oil | 0 | 0
¦ Z14 Gas Synchronous Machine Zone 14/Termin.. ¦ | Z14 Other | 40 | -2.5
¦ Z14 Hydro Synchronous Machine Zone 14/Termin.. ¦ | Z14 PumpStorage | 0 | 0
¦ Z14 Nuclear Synchronous Machine Zone 14/Termin.. ¦
¦ Z14 Oil Synchronous Machine Zone 14/Termin.. ¦ | IBR
¦ Z14 Other Synchronous Machine Zone 14/Termin.. ¦ | Z14 Marine | 80.7 | 79.5
¦ Z14 PumpStorage Synchronous Machine Zone 14/Termin.. ¦ | Z14 Wind | 22.1 | 9.8
Compensators
| Zone 14 SVC | 0 | 46.4
| Total gen | 142.8 | 133.2 | Total Load | 1614.73 | 264.67
| Total SG | 40 | -2.5
| Total IBR | 102.8 | 89.3
| SG % | 28.01
| IBR % | 71.99

## Zone14A
Zone 14A ¦ | Syn Gen | Pg (MW) | Qg (MW) | Loads | Pl (MW) | Ql (MW)
¦ Z14A Marine Static Generator Zone 14A/Termi.. ¦ | Z14A Biomass | 0 | 0 | General Load | 455.7 | 73.68
¦ Z14A Wind Static Generator Zone 14A/Termi.. ¦ | Z14A Coal | 0 | 0
¦ General Load General Load Zone 14A/TB ¦ | Z14A Gas | 0 | 0
¦ Zone 14A SVC 2-2030 Static Var System Zone 14A/BB2.1 ¦ | Z14A Hydro | 0 | 0
¦ Z14A Biomass Synchronous Machine Zone 14A/Termi.. ¦ | Z14A Nuclear | 0 | 0
¦ Z14A Coal Synchronous Machine Zone 14A/Termi.. ¦ | Z14A Oil | 0 | 0
¦ Z14A Gas Synchronous Machine Zone 14A/Termi.. ¦ | Z14A Other | 11 | -0.8
¦ Z14A Hydro Synchronous Machine Zone 14A/Termi.. ¦ | Z14A PumpStorage | 0 | 0
¦ Z14A Nuclear Synchronous Machine Zone 14A/Termi.. ¦
¦ Z14A Oil Synchronous Machine Zone 14A/Termi.. ¦ | IBR
¦ Z14A Other Synchronous Machine Zone 14A/Termi.. ¦ | Z14A Marine | 22.8 | 21.2
¦ Z14A PumpStorage Synchronous Machine Zone 14A/Termi.. ¦ | Z14A Wind | 0.4 | 0.1
Compensators
| Zone 14A SVC 2-2030 | 0 | 46.6
| Total gen | 34.2 | 67.1 | Total Load | 455.7 | 73.68
| Total SG | 11 | -0.8
| Total IBR | 23.2 | 21.3
| SG % | 32.16
| IBR % | 67.84

## Zone 15
Zone 15 ¦ | Syn Gen | Pg (MW) | Qg (MW) | Loads | Pl (MW) | Ql (MW)
¦ Z15 Marine Static Generator Zone 15/Termin.. ¦ | Z15 Biomass | 0 | 0 | General Load | 2584.23 | 399.68
¦ Z15 Wind Static Generator Zone 15/Termin.. ¦ | Z15 Coal | 0 | 0
¦ General Load General Load Zone 15/BB2.1 ¦ | Z15 Gas | 190 | -5.1
¦ Zone 15 SVC Static Var System Zone 15/BB2.1 ¦ | Z15 Hydro | 0 | 0
¦ Z15 Biomass Synchronous Machine Zone 15/Termin.. ¦ | Z15 Nuclear | 0 | 0
¦ Z15 Coal Synchronous Machine Zone 15/Terminal ¦ | Z15 Oil | 0 | 0
¦ Z15 Gas Synchronous Machine Zone 15/Termin.. ¦ | Z15 Other | 65 | -2.9
¦ Z15 Hydro Synchronous Machine Zone 15/Termin.. ¦ | Z15 PumpStorage | 0 | 0
¦ Z15 Nuclear Synchronous Machine Zone 15/Termin.. ¦
¦ Z15 Oil Synchronous Machine Zone 15/Termin.. ¦ | IBR
¦ Z15 Other Synchronous Machine Zone 15/Termin.. ¦ | Z15 Marine | 129.2 | 139.8
¦ Z15 PumpStorage Synchronous Machine Zone 15/Termin.. ¦ | Z15 Wind | 211.5 | 120.5
Compensators
| Zone 15 SVC | 0 | 233.2
| Total gen | 595.7 | 485.5 | Total Load | 2584.23 | 399.68
| Total SG | 255 | -8
| Total IBR | 340.7 | 260.3
| SG % | 42.81
| IBR % | 57.19

## Zone 16
Zone 16 ¦ | Syn Gen | Pg (MW) | Qg (MW) | Loads | Pl (MW) | Ql (MW)
¦ Z16 Marine Static Generator Zone 16/Termin.. ¦ | Z16 Biomass | 0 | 0 | General Load | 184.39 | 29.95
¦ Z16 Wind Static Generator Zone 16/Termin.. ¦ | Z16 Coal | 0 | 0
¦ General Load General Load Zone 16/BB2.1 ¦ | Z16 Gas | 435 | -48.5
¦ Z16 Biomass Synchronous Machine Zone 16/Termin.. ¦ | Z16 Hydro | 0 | 0
¦ Z16 Coal Synchronous Machine Zone 16/Terminal ¦ | Z16 Nuclear | 0 | 0
¦ Z16 Gas Synchronous Machine Zone 16/Termin.. ¦ | Z16 Oil | 0 | 0
¦ Z16 Hydro Synchronous Machine Zone 16/Termin.. ¦ | Z16 Other | 5 | -0.6
¦ Z16 Nuclear Synchronous Machine Zone 16/Termin.. ¦ | Z16 PumpStorage | 0 | 0
¦ Z16 Oil Synchronous Machine Zone 16/Termin.. ¦
¦ Z16 Other Synchronous Machine Zone 16/Termin.. ¦ | IBR
¦ Z16 PumpStorage Synchronous Machine Zone 16/Termin.. ¦ | Z16 Marine | 9.2 | 5.3
| Z16 Wind | 359.3 | 122.4
Compensators
| Total gen | 808.5 | 78.6 | Total Load | 184.39 | 29.95
| Total SG | 440 | -49.1
| Total IBR | 368.5 | 127.7
| SG % | 54.42
| IBR % | 45.58

## Zone 17
Zone 17 ¦ | Syn Gen | Pg (MW) | Qg (MW) | Loads | Pl (MW) | Ql (MW)
¦ Z17 Marine Static Generator Zone 17/Termin.. ¦ | Z17 Biomass | 0 | 0 | General Load | 161.82 | 27.26
¦ Z17 Wind Static Generator Zone 17/Termin.. ¦ | Z17 Coal | 0 | 0
¦ General Load General Load Zone 17/BB2.2 ¦ | Z17 Gas | 249 | 9.8
¦ Zone 17 SVC Static Var System Zone 17/BB2.1 ¦ | Z17 Hydro | 0 | 0
¦ Zone 17 SVC 2-2030 Static Var System Zone 17/BB2.1 ¦ | Z17 Nuclear | 0 | 0
¦ Z17 Biomass Synchronous Machine Zone 17/Termin.. ¦ | Z17 Oil | 0 | 0
¦ Z17 Coal Synchronous Machine Zone 17/Terminal ¦ | Z17 Other | 4 | 0.1
¦ Z17 Gas Synchronous Machine Zone 17/Termin.. ¦ | Z17 PumpStorage | 0 | 0
¦ Z17 Hydro Synchronous Machine Zone 17/Termin.. ¦
¦ Z17 Nuclear Synchronous Machine Zone 17/Termin.. ¦ | IBR
¦ Z17 Oil Synchronous Machine Zone 17/Termin.. ¦ | Z17 Marine | 8.1 | 13.9
¦ Z17 Other Synchronous Machine Zone 17/Termin.. ¦ | Z17 Wind | 0.1 | 0.1
¦ Z17 PumpStorage Synchronous Machine Zone 17/Termin.. ¦
Compensators
| Zone 17 SVC | 0 | -1
| Zone 17 SVC 2-2030 | 0 | -188.8
| Total gen | 261.2 | -165.9 | Total Load | 161.82 | 27.26
| Total SG | 253 | 9.9
| Total IBR | 8.2 | 14
| SG % | 96.86
| IBR % | 3.14

## Zone 18
Zone 18 ¦ | Syn Gen | Pg (MW) | Qg (MW) | Loads | Pl (MW) | Ql (MW)
¦ Z18 Marine Static Generator Zone 18/Termin.. ¦ | Z18 Biomass | 0 | 0 | General Load | 1088.33 | 225.71
¦ Z18 Wind Static Generator Zone 18/Termin.. ¦ | Z18 Coal | 0 | 0
¦ General Load General Load Zone 18/BB2.1 ¦ | Z18 Gas | 0 | 0
¦ Z18 Biomass Synchronous Machine Zone 18/Termin.. ¦ | Z18 Hydro | 0 | 0
¦ Z18 Coal Synchronous Machine Zone 18/Terminal ¦ | Z18 Nuclear | 0 | 0
¦ Z18 Gas Synchronous Machine Zone 18/Termin.. ¦ | Z18 Oil | 0 | 0
¦ Z18 Hydro Synchronous Machine Zone 18/Termin.. ¦ | Z18 Other | 27 | -0.8
¦ Z18 Nuclear Synchronous Machine Zone 18/Termin.. ¦ | Z18 PumpStorage | 0 | 0
¦ Z18 Oil Synchronous Machine Zone 18/Termin.. ¦
¦ Z18 Other Synchronous Machine Zone 18/Termin.. ¦ | IBR
¦ Z18 PumpStorage Synchronous Machine Zone 18/Termin.. ¦ | Z18 Marine | 54.4 | -46.6
| Z18 Wind | 6.3 | -2.3
Compensators
| Total gen | 87.7 | -49.7 | Total Load | 1088.33 | 225.71
| Total SG | 27 | -0.8
| Total IBR | 60.7 | -48.9
| SG % | 30.79
| IBR % | 69.21

## Zone 19
Zone 19 ¦ | Syn Gen | Pg (MW) | Qg (MW) | Loads | Pl (MW) | Ql (MW)
¦ West Coast HVDC Static Generator Zone 19/West C.. ¦ | Z19 Biomass | 0 | 0 | General Load | 646.27 | 118.79
¦ Z19 Marine Static Generator Zone 19/Termin.. ¦ | Z19 Coal | 0 | 0
¦ Z19 Wind Static Generator Zone 19/Termin.. ¦ | Z19 Gas | 99 | -17.3
¦ General Load General Load Zone 19/BB2.1 ¦ | Z19 Hydro | 0 | 0
¦ Zone 19 SVC Static Var System Zone 19/BB2.1 ¦ | Z19 Nuclear | 2400 | -428.1
¦ Z19 Biomass Synchronous Machine Zone 19/Termin.. ¦ | Z19 Oil | 0 | 0
¦ Z19 Coal Synchronous Machine Zone 19/Terminal ¦ | Z19 Other | 16 | -3.1
¦ Z19 Gas Synchronous Machine Zone 19/Termin.. ¦ | Z19 PumpStorage | 0 | 0
¦ Z19 Hydro Synchronous Machine Zone 19/Termin.. ¦
¦ Z19 Nuclear Synchronous Machine Zone 19/Termin.. ¦ | IBR
¦ Z19 Oil Synchronous Machine Zone 19/Termin.. ¦ | West Coast HVDC | 1000 | 742.2
¦ Z19 Other Synchronous Machine Zone 19/Termin.. ¦ | Z19 Marine | 32.3 | 6.8
¦ Z19 PumpStorage Synchronous Machine Zone 19/Termin.. ¦ | Z19 Wind | 964.7 | 125
Compensators
| Zone 19 SVC | 0 | -87.6
| Total gen | 4512 | 337.9 | Total Load | 646.27 | 118.79
| Total SG | 2515 | -448.5
| Total IBR | 1997 | 874
| SG % | 55.74
| IBR % | 44.26

## Zone 20
Zone 20 ¦ | Syn Gen | Pg (MW) | Qg (MW) | Loads | Pl (MW) | Ql (MW)
¦ Z20 Marine Static Generator Zone 20/Termin.. ¦ | Z20 Biomass | 0 | 0 | General Load | 2079.47 | 431.91
¦ Z20 Wind Static Generator Zone 20/Termin.. ¦ | Z20 Coal | 0 | 0
¦ General Load General Load Zone 20/TB ¦ | Z20 Gas | 349 | -17.8
¦ Zone 20 SVC Static Var System Zone 20/BB2.1 ¦ | Z20 Hydro | 0 | 0
¦ Zone 20 SVC 2-2030 Static Var System Zone 20/BB2.1 ¦ | Z20 Nuclear | 0 | 0
¦ Z20 Biomass Synchronous Machine Zone 20/Termin.. ¦ | Z20 Oil | 0 | 0
¦ Z20 Coal Synchronous Machine Zone 20/Terminal ¦ | Z20 Other | 52 | -3.5
¦ Z20 Gas Synchronous Machine Zone 20/Termin.. ¦ | Z20 PumpStorage | 0 | 0
¦ Z20 Hydro Synchronous Machine Zone 20/Termin.. ¦
¦ Z20 Nuclear Synchronous Machine Zone 20/Termin.. ¦ | IBR
¦ Z20 Oil Synchronous Machine Zone 20/Termin.. ¦ | Z20 Marine | 104 | 150.2
¦ Z20 Other Synchronous Machine Zone 20/Termin.. ¦ | Z20 Wind | 34.2 | 22
¦ Z20 PumpStorage Synchronous Machine Zone 20/Termin.. ¦
Compensators
| Zone 20 SVC | 0 | 4.8
| Zone 20 SVC 2-2030 | 0 | 62
| Total gen | 539.2 | 217.7 | Total Load | 2079.47 | 431.91
| Total SG | 401 | -21.3
| Total IBR | 138.2 | 172.2
| SG % | 74.37
| IBR % | 25.63

## Zone 21
Zone 21 ¦ | Syn Gen | Pg (MW) | Qg (MW) | Loads | Pl (MW) | Ql (MW)
¦ DC Link EWC Static Generator Zone 21/BB2.1 ¦ | Z21 Biomass | 0 | 0 | General Load | 1384.61 | 161.62
¦ Z21 Marine Static Generator Zone 21/Termin.. ¦ | Z21 Coal | 0 | 0
¦ Z21 Wind Static Generator Zone 21/Termin.. ¦ | Z21 Gas | 116 | -17.6
¦ General Load General Load Zone 21/BB2.1 ¦ | Z21 Hydro | 0 | 0
¦ Zone 21 SVC Static Var System Zone 21/BB2.1 ¦ | Z21 Nuclear | 0 | 0
¦ Z21 Biomass Synchronous Machine Zone 21/Termin.. ¦ | Z21 Oil | 0 | 0
¦ Z21 Coal Synchronous Machine Zone 21/Terminal ¦ | Z21 Other | 35 | -5.7
¦ Z21 Gas Synchronous Machine Zone 21/Termin.. ¦ | Z21 PumpStorage | 0 | 0
¦ Z21 Hydro Synchronous Machine Zone 21/Termin.. ¦
¦ Z21 Nuclear Synchronous Machine Zone 21/Termin.. ¦ | IBR
¦ Z21 Oil Synchronous Machine Zone 21/Termin.. ¦ | DC Link EWC | 500 | -62.2
¦ Z21 Other Synchronous Machine Zone 21/Termin.. ¦ | Z21 Marine | 69.2 | 24.7
¦ Z21 PumpStorage Synchronous Machine Zone 21/Termin.. ¦ | Z21 Wind | 71.2 | 12.4
Compensators
| Zone 21 SVC | 0 | -46
| Total gen | 791.4 | -94.4 | Total Load | 1384.61 | 161.62
| Total SG | 151 | -23.3
| Total IBR | 640.4 | -25.1
| SG % | 19.08
| IBR % | 80.92

## Zone 22
Zone 22 ¦ | Syn Gen | Pg (MW) | Qg (MW) | Loads | Pl (MW) | Ql (MW)
¦ W.Coast HVDC 2 Static Generator Zone 22/BB2.1 ¦ | Z22 Biomass | 0 | 0 | General Load | 674.35 | 154.19
¦ Z22 Marine Static Generator Zone 22/Termin.. ¦ | Z22 Coal | 0 | 0
¦ Z22 Wind Static Generator Zone 22/Termin.. ¦ | Z22 Gas | 0 | 0
¦ General Load General Load Zone 22/TB ¦ | Z22 Hydro | 0 | 0
¦ Z22 Biomass Synchronous Machine Zone 22/Termin.. ¦ | Z22 Nuclear | 1203 | -145.6
¦ Z22 Coal Synchronous Machine Zone 22/Terminal ¦ | Z22 Oil | 0 | 0
¦ Z22 Gas Synchronous Machine Zone 22/Termin.. ¦ | Z22 Other | 17 | -2.4
¦ Z22 Hydro Synchronous Machine Zone 22/Termin.. ¦ | Z22 PumpStorage | 0 | 0
¦ Z22 Nuclear Synchronous Machine Zone 22/Termin.. ¦
¦ Z22 Oil Synchronous Machine Zone 22/Termin.. ¦ | IBR
¦ Z22 Other Synchronous Machine Zone 22/Termin.. ¦ | W.Coast HVDC 2 | 0 | 0
¦ Z22 PumpStorage Synchronous Machine Zone 22/Termin.. ¦ | Z22 Marine | 33.7 | 34.3
| Z22 Wind | 576 | 370.4
Compensators
| Total gen | 1829.7 | 256.7 | Total Load | 674.35 | 154.19
| Total SG | 1220 | -148
| Total IBR | 609.7 | 404.7
| SG % | 66.68
| IBR % | 33.32

## Zone 23
Zone 23 ¦ | Syn Gen | Pg (MW) | Qg (MW) | Loads | Pl (MW) | Ql (MW)
¦ Z23 Marine Static Generator Zone 23/Termin.. ¦ | Z23 Biomass | 1724 | -147.2 | General Load | 1973.87 | 373.93
¦ Z23 Wind Static Generator Zone 23/Termin.. ¦ | Z23 Coal | 0 | 0
¦ General Load General Load Zone 23/BB2.1 ¦ | Z23 Gas | 138 | -12
¦ Zone 23 SVC Static Var System Zone 23/BB2.1 ¦ | Z23 Hydro | 0 | 0
¦ Zone 23 SVC 2-2030 Static Var System Zone 23/BB2.1 ¦ | Z23 Nuclear | 0 | 0
¦ Z23 Biomass Synchronous Machine Zone 23/Termin.. ¦ | Z23 Oil | 0 | 0
¦ Z23 Coal Synchronous Machine Zone 23/Terminal ¦ | Z23 Other | 49 | -5.2
¦ Z23 Gas Synchronous Machine Zone 23/Termin.. ¦ | Z23 PumpStorage | 0 | 0
¦ Z23 Hydro Synchronous Machine Zone 23/Termin.. ¦
¦ Z23 Nuclear Synchronous Machine Zone 23/Termin.. ¦ | IBR
¦ Z23 Oil Synchronous Machine Zone 23/Termin.. ¦ | Z23 Marine | 98.7 | 71.9
¦ Z23 Other Synchronous Machine Zone 23/Termin.. ¦ | Z23 Wind | 141.6 | 47.4
¦ Z23 PumpStorage Synchronous Machine Zone 23/Termin.. ¦
Compensators
| Zone 23 SVC | 0 | -41.8
| Zone 23 SVC 2-2030 | 0 | -180.4
| Total gen | 2151.3 | -267.3 | Total Load | 1973.87 | 373.93
| Total SG | 1911 | -164.4
| Total IBR | 240.3 | 119.3
| SG % | 88.83
| IBR % | 11.17

## Zone 24
Zone 24 ¦ | Syn Gen | Pg (MW) | Qg (MW) | Loads | Pl (MW) | Ql (MW)
¦ E.Coast HVDC 2 Static Generator ¦ | Z24 Biomass | 0 | 0 | General Load | 571.88 | 120.22
¦ Z24 Marine Static Generator Zone 24/Termin.. ¦ | Z24 Coal | 0 | 0
¦ Z24 Wind Static Generator Zone 24/Termin.. ¦ | Z24 Gas | 444 | -48.5
¦ General Load General Load Zone 24/TB ¦ | Z24 Hydro | 0 | 0
¦ Z24 Biomass Synchronous Machine Zone 24/Termin.. ¦ | Z24 Nuclear | 0 | 0
¦ Z24 Coal Synchronous Machine Zone 24/Terminal ¦ | Z24 Oil | 0 | 0
¦ Z24 Gas Synchronous Machine Zone 24/Termin.. ¦ | Z24 Other | 14 | -1.9
¦ Z24 Hydro Synchronous Machine Zone 24/Termin.. ¦ | Z24 PumpStorage | 0 | 0
¦ Z24 Nuclear Synchronous Machine Zone 24/Termin.. ¦
¦ Z24 Oil Synchronous Machine Zone 24/Termin.. ¦ | IBR
¦ Z24 Other Synchronous Machine Zone 24/Termin.. ¦ | E.Coast HVDC 2 | 0 | 0
¦ Z24 PumpStorage Synchronous Machine Zone 24/Termin.. ¦ | Z24 Marine | 28.6 | 16.8
| Z24 Wind | 926.8 | 350.5
Compensators
| Total gen | 1413.4 | 316.9 | Total Load | 571.88 | 120.22
| Total SG | 458 | -50.4
| Total IBR | 955.4 | 367.3
| SG % | 32.4
| IBR % | 67.6

## Zone 25
Zone 25 ¦ | Syn Gen | Pg (MW) | Qg (MW) | Loads | Pl (MW) | Ql (MW)
¦ DC Link NSL Static Generator Zone 25/TB ¦ | Z25 Biomass | 366 | -38.2 | General Load | 717.98 | 95.21
¦ E.Coast HVDC Static Generator Zone 25/BB2.1 ¦ | Z25 Coal | 0 | 0
¦ Z25 Marine Static Generator Zone 25/Termin.. ¦ | Z25 Gas | 0 | 0
¦ Z25 Wind Static Generator Zone 25/Termin.. ¦ | Z25 Hydro | 0 | 0
¦ General Load General Load Zone 25/TB ¦ | Z25 Nuclear | 0 | 0
¦ Series Capacitor Series Capacitor Zone 25/BB2.2 Zone 25/R6 SC ¦ | Z25 Oil | 0 | 0
¦ Additional Zone 25 S Static Var System Zone 25/BB2.1 ¦ | Z25 Other | 18 | -2.2
¦ Zone 25 SVC Static Var System Zone 25/BB2.1 ¦ | Z25 PumpStorage | 0 | 0
¦ Z25 Biomass Synchronous Machine Zone 25/Termin.. ¦
¦ Z25 Coal Synchronous Machine Zone 25/Terminal ¦ | IBR
¦ Z25 Gas Synchronous Machine Zone 25/Termin.. ¦ | DC Link NSL | 1000 | -63.2
¦ Z25 Hydro Synchronous Machine Zone 25/Termin.. ¦ | E.Coast HVDC | 0 | 0
¦ Z25 Nuclear Synchronous Machine Zone 25/Termin.. ¦ | Z25 Marine | 35.9 | 40.2
¦ Z25 Oil Synchronous Machine Zone 25/Termin.. ¦ | Z25 Wind | 43.5 | 21.9
¦ Z25 Other Synchronous Machine Zone 25/Termin.. ¦
¦ Z25 PumpStorage Synchronous Machine Zone 25/Termin.. ¦ | Compensators
| Zone 25 SVC | 0 | -1
| Additional Zone 25 S Static Var System | 0 | -1
| Total gen | 1463.4 | -43.5 | Total Load | 717.98 | 95.21
| Total SG | 384 | -40.4
| Total IBR | 1079.4 | -1.1
| SG % | 26.24
| IBR % | 73.76

## Zone 25A
Zone 25A ¦ | Syn Gen | Pg (MW) | Qg (MW) | Loads | Pl (MW) | Ql (MW)
¦ Z25 A Marine Static Generator Zone 25A/Termi.. ¦ | Z25A Biomass | 280 | -32.9 | General Load | 989.55 | 181.43
¦ Z25 A Wind Static Generator Zone 25A/Termi.. ¦ | Z25A Coal | 0 | 0
¦ General Load General Load Zone 25A/TB ¦ | Z25A Gas | 20 | -3.9
¦ Static Var System Static Var System Zone 25A/BB2.1 ¦ | Z25A Hydro | 0 | 0
¦ Z25A Biomass Synchronous Machine Zone 25A/Termi.. ¦ | Z25A Nuclear | 0 | 0
¦ Z25A Coal Synchronous Machine Zone 25A/Termi.. ¦ | Z25A Oil | 0 | 0
¦ Z25A Gas Synchronous Machine Zone 25A/Termi.. ¦ | Z25A Other | 20 | -3.8
¦ Z25A Hydro Synchronous Machine Zone 25A/Termi.. ¦ | Z25A PumpStorage | 0 | 0
¦ Z25A Nuclear Synchronous Machine Zone 25A/Termi.. ¦
¦ Z25A Oil Synchronous Machine Zone 25A/Termi.. ¦ | IBR
¦ Z25A Other Synchronous Machine Zone 25A/Termi.. ¦ | Z25 A Marine | 49.5 | 26.8
¦ Z25A PumpStorage Synchronous Machine Zone 25A/Termi.. ¦ | Z25 A Wind | 596.1 | 201.6
Compensators
| Static Var System | 0 | 0
| Total gen | 965.6 | 187.8 | Total Load | 989.55 | 181.43
| Total SG | 320 | -40.6
| Total IBR | 645.6 | 228.4
| SG % | 33.14
| IBR % | 66.86

## Zone 26
Zone 26 ¦ | Syn Gen | Pg (MW) | Qg (MW) | Loads | Pl (MW) | Ql (MW)
¦ Z26 Marine Static Generator Zone 26/Termin.. ¦ | Z26 Biomass | 0 | 0 | General Load | 170.46 | 55.44
¦ Z26 Wind Static Generator Zone 26/Termin.. ¦ | Z26 Coal | 0 | 0
¦ Line 23 - 26 Line Zone 26/R5(1) Zone 23/R7(1) ¦ | Z26 Gas | 0 | 0
¦ General Load General Load Zone 26/BB2.1 ¦ | Z26 Hydro | 0 | 0
¦ Series Capacitor Series Capacitor Zone 26/BB2.1 Zone 26/R6 SC ¦ | Z26 Nuclear | 0 | 0
¦ Series Capacitor 2 Series Capacitor Zone 26/R6(2) Zone 26/R7 SC ¦ | Z26 Oil | 0 | 0
¦ Zone 26 SVC Static Var System Zone 26/BB2.1 ¦ | Z26 Other | 4 | -0.5
¦ Zone 26 SVC2 Static Var System Zone 26/BB2.1 ¦ | Z26 PumpStorage | 0 | 0
¦ Z26 Biomass Synchronous Machine Zone 26/Termin.. ¦
¦ Z26 Coal Synchronous Machine Zone 26/Terminal ¦ | IBR
¦ Z26 Gas Synchronous Machine Zone 26/Termin.. ¦ | Z26 Marine | 8.5 | -7.3
¦ Z26 Hydro Synchronous Machine Zone 26/Termin.. ¦ | Z26 Wind | 130.8 | 47.3
¦ Z26 Nuclear Synchronous Machine Zone 26/Termin.. ¦
¦ Z26 Oil Synchronous Machine Zone 26/Termin.. ¦
¦ Z26 Other Synchronous Machine Zone 26/Termin.. ¦ | Compensators
¦ Z26 PumpStorage Synchronous Machine Zone 26/Termin.. ¦ | Zone 26 SVC | 0 | -65
| Zone 26 SVC2 | 0 | -65.3
| Total gen | 143.3 | -90.8 | Total Load | 170.46 | 55.44
| Total SG | 4 | -0.5
| Total IBR | 139.3 | 40
| SG % | 2.79
| IBR % | 97.21

## Zone 27E
Zone 27 E ¦ | Syn Gen | Pg (MW) | Qg (MW) | Loads | Pl (MW) | Ql (MW)
¦ E.Coast HVDC Static Generator ¦ | Z27E Biomass | 120 | -22.6 | General Load | 598.87 | 119.36
¦ Z27 E Marine Static Generator Zone 27 E/Term.. ¦ | Z27E Coal | 0 | 0
¦ Z27 E Wind Static Generator Zone 27 E/Term.. ¦ | Z27E Gas | 17 | -3.3
¦ General Load General Load Zone 27 E/BB2.1 ¦ | Z27E Hydro | 0 | 0
¦ Zone 27E SVC2 Static Var System Zone 27 E/BB2.1 ¦ | Z27E Nuclear | 1215 | -207.1
¦ Z27E Biomass Synchronous Machine Zone 27 E/Term.. ¦ | Z27E Oil | 0 | 0
¦ Z27E Coal Synchronous Machine Zone 27 E/Term.. ¦ | Z27E Other | 15 | -2.8
¦ Z27E Gas Synchronous Machine Zone 27 E/Term.. ¦ | Z27E PumpStorage | 0 | 0
¦ Z27E Hydro Synchronous Machine Zone 27 E/Term.. ¦
¦ Z27E Nuclear Synchronous Machine Zone 27 E/Term.. ¦ | IBR
¦ Z27E Oil Synchronous Machine Zone 27 E/Term.. ¦ | E.Coast HVDC | 0 | 0
¦ Z27E Other Synchronous Machine Zone 27 E/Term.. ¦ | Z27 E Marine | 29.9 | 3
¦ Z27E PumpStorage Synchronous Machine Zone 27 E/Term.. ¦ | Z27 E Wind | 1046.9 | 81.9
Compensators
| Zone 27E SVC2 | 0 | 22.7
| Total gen | 2443.8 | -128.2 | Total Load | 598.87 | 119.36
| Total SG | 1367 | -235.8
| Total IBR | 1076.8 | 84.9
| SG % | 55.94
| IBR % | 44.06

## Zone 27W
Zone 27 W ¦ | Syn Gen | Pg (MW) | Qg (MW) | Loads | Pl (MW) | Ql (MW)
¦ DC Link Moyle Static Generator Zone 27 W/BB2.2 ¦ | Z27W Biomass | 0 | 0 | General Load | 827.02 | 164.84
¦ W.Coast HVDC 2 Static Generator Zone 27 W/BB2.1 ¦ | Z27W Coal | 0 | 0
¦ Z27 W Marine Static Generator Zone 27 W/Term.. ¦ | Z27W Gas | 0 | 0
¦ Z27 W Wind Static Generator Zone 27 W/Term.. ¦ | Z27W Hydro | 33 | -6.9
¦ General Load General Load Zone 27 W/BB2.2 ¦ | Z27W Nuclear | 0 | 0
¦ Zone 27W SVC Static Var System Zone 27 W/BB2.1 ¦ | Z27W Oil | 0 | 0
¦ Zone 27W SVC2 Static Var System Zone 27 W/BB2.1 ¦ | Z27W Other | 21 | -4.2
¦ Z27W Biomass Synchronous Machine Zone 27 W/Term.. ¦ | Z27W PumpStorage | 0 | 0
¦ Z27W Coal Synchronous Machine Zone 27 W/Term.. ¦
¦ Z27W Gas Synchronous Machine Zone 27 W/Term.. ¦ | IBR
¦ Z27W Hydro Synchronous Machine Zone 27 W/Term.. ¦ | DC Link Moyle | 0 | 0
¦ Z27W Nuclear Synchronous Machine Zone 27 W/Term.. ¦ | Z27 W Marine | 41.3 | -0.7
¦ Z27W Oil Synchronous Machine Zone 27 W/Term.. ¦ | W.Coast HVDC 2 | 0 | 0
¦ Z27W Other Synchronous Machine Zone 27 W/Term.. ¦ | Z27 W Wind | 805.8 | 7.5
¦ Z27W PumpStorage Synchronous Machine Zone 27 W/Term.. ¦
Compensators
| Zone 27W SVC | 0 | -1.7
| Zone 27W SVC2 | 0 | -3.4
| Total gen | 901.1 | -9.4 | Total Load | 827.02 | 164.84
| Total SG | 54 | -11.1
| Total IBR | 847.1 | 6.8
| SG % | 5.99
| IBR % | 94.01

## Zone 28
Zone 28 ¦ | Syn Gen | Pg (MW) | Qg (MW) | Loads | Pl (MW) | Ql (MW)
¦ W.Coast HVDC 3 Static Generator Zone 28/BB2.1 ¦ | Z28 Biomass | 0 | 0 | General Load | 680.03 | 135.54
¦ West Coast HVDC Static Generator Zone 28/West C.. ¦ | Z28 Coal | 0 | 0 | West Coast HVDC | 1000 | 340
¦ Z28 Marine Static Generator Zone 28/Termin.. ¦ | Z28 Gas | 3 | -0.3
¦ Z28 Wind Static Generator Zone 28/Termin.. ¦ | Z28 Hydro | 0 | 0
¦ General Load General Load Zone 28/BB2.1 ¦ | Z28 Nuclear | 0 | 0
¦ Zone 28 SVC Static Var System Zone 28/SVC ¦ | Z28 Oil | 0 | 0
¦ Z28 Biomass Synchronous Machine Zone 28/Termin.. ¦ | Z28 Other | 17 | -1.8
¦ Z28 Coal Synchronous Machine Zone 28/Terminal ¦ | Z28 PumpStorage | 0 | 0
¦ Z28 Gas Synchronous Machine Zone 28/Termin.. ¦
¦ Z28 Hydro Synchronous Machine Zone 28/Z28 Hy.. ¦ | IBR
¦ Z28 Nuclear Synchronous Machine Zone 28/Termin.. ¦ | W.Coast HVDC 3 | 0 | 0
¦ Z28 Oil Synchronous Machine Zone 28/Termin.. ¦
¦ Z28 Other Synchronous Machine Zone 28/Termin.. ¦ | Z28 Marine | 34 | 19.5
¦ Z28 PumpStorage Synchronous Machine Zone 28/Termin.. ¦ | Z28 Wind | 323.2 | 110.3
Compensators
| Zone 28 SVC | 0 | 0
| Total gen | 377.2 | 127.7 | Total Load | 1680.03 | 475.54
| Total SG | 20 | -2.1
| Total IBR | 357.2 | 129.8
| SG % | 5.3
| IBR % | 94.7

## Zone 29
Zone 29 ¦ | Syn Gen | Pg (MW) | Qg (MW) | Loads | Pl (MW) | Ql (MW)
¦ Z29 Marine Static Generator Zone 29/Termin.. ¦ | Z29 Biomass | 52 | -9.4 | General Load | 563.53 | 112.32
¦ Z29 Wind Static Generator Zone 29/Termin.. ¦ | Z29 Coal | 0 | 0
¦ General Load General Load Zone 29/BB2.2 ¦ | Z29 Gas | 2 | -0.5
¦ Static Var System Static Var System Zone 29/BB2.1 ¦ | Z29 Hydro | 0 | 0
¦ Zone 29 SVC 2-2030 Static Var System Zone 29/BB2.1 ¦ | Z29 Nuclear | 0 | 0
¦ Z29 Biomass Synchronous Machine Zone 29/Termin.. ¦ | Z29 Oil | 0 | 0
¦ Z29 Coal Synchronous Machine Zone 29/Terminal ¦ | Z29 Other | 14 | 0.8
¦ Z29 Gas Synchronous Machine Zone 29/Termin.. ¦ | Z29 PumpStorage | 0 | 0
¦ Z29 Hydro Synchronous Machine Zone 29/Termin.. ¦
¦ Z29 Nuclear Synchronous Machine Zone 29/Termin.. ¦ | IBR
¦ Z29 Oil Synchronous Machine Zone 29/Termin.. ¦ | Z29 Marine | 28.2 | 1
¦ Z29 Other Synchronous Machine Zone 29/Termin.. ¦ | Z29 Wind | 87.9 | 2.4
¦ Z29 PumpStorage Synchronous Machine Zone 29/Termin.. ¦
Compensators
| Static Var System | 0 | 0
| Zone 29 SVC 2-2030 | 0 | 42.9
| Total gen | 184.1 | 37.2 | Total Load | 563.53 | 112.32
| Total SG | 68 | -9.1
| Total IBR | 116.1 | 3.4
| SG % | 36.94
| IBR % | 63.06

## Zone 30
Zone 30 ¦ | Syn Gen | Pg (MW) | Qg (MW) | Loads | Pl (MW) | Ql (MW)
¦ Z30 Marine Static Generator Zone 30/Termin.. ¦ | Z30 Biomass | 0 | 0 | General Load | 376.51 | 78.24
¦ Z30 Wind Static Generator Zone 30/Termin.. ¦ | Z30 Coal | 0 | 0
¦ General Load General Load Zone 30/TB ¦ | Z30 Gas | 0 | 0
¦ Zone 30 SVC Static Var System Zone 30/BB2.1 ¦ | Z30 Hydro | 233 | -63.8
¦ Zone 30 SVC 2-2030 Static Var System Zone 30/BB2.1 ¦ | Z30 Nuclear | 0 | 0
¦ Z30 Biomass Synchronous Machine Zone 30/Termin.. ¦ | Z30 Oil | 0 | 0
¦ Z30 Coal Synchronous Machine Zone 30/Terminal ¦ | Z30 Other | 9 | -1.5
¦ Z30 Gas Synchronous Machine Zone 30/Termin.. ¦ | Z30 PumpStorage | 0 | 0
¦ Z30 Hydro Synchronous Machine Zone 30/Termin.. ¦
¦ Z30 Nuclear Synchronous Machine Zone 30/Termin.. ¦ | IBR
¦ Z30 Oil Synchronous Machine Zone 30/Termin.. ¦ | Z30 Marine | 18.8 | 5.9
¦ Z30 Other Synchronous Machine Zone 30/Termin.. ¦ | Z30 Wind | 119.6 | 23.7
¦ Z30 PumpStorage Synchronous Machine Zone 30/Termin.. ¦
Compensators
| Zone 30 SVC | 0 | 23.2
| Zone 30 SVC 2-2030 | 0 | 360.7
| Total gen | 380.4 | 348.2 | Total Load | 376.51 | 78.24
| Total SG | 242 | -65.3
| Total IBR | 138.4 | 29.6
| SG % | 63.62
| IBR % | 36.38

## Zone 31
Zone 31 ¦ | Syn Gen | Pg (MW) | Qg (MW) | Loads | Pl (MW) | Ql (MW)
¦ Z31 Marine Static Generator Zone 31/Termin.. ¦ | Z31 Biomass | 0 | 0 | General Load | 59.36 | 10.56
¦ Z31 Wind Static Generator Zone 31/Termin.. ¦ | Z31 Coal | 0 | 0
¦ General Load General Load Zone 31/BB2.1 ¦ | Z31 Gas | 0 | 0
¦ Zone 31 SVC 2-2030 Static Var System Zone 31/BB2.1 ¦ | Z31 Hydro | 322 | -38.1
¦ Z31 Biomass Synchronous Machine Zone 31/Termin.. ¦ | Z31 Nuclear | 0 | 0
¦ Z31 Coal Synchronous Machine Zone 31/Terminal ¦ | Z31 Oil | 0 | 0
¦ Z31 Gas Synchronous Machine Zone 31/Termin.. ¦ | Z31 Other | 1 | 0.1
¦ Z31 Hydro Synchronous Machine Zone 31/Termin.. ¦ | Z31 PumpStorage | 0 | 0
¦ Z31 Nuclear Synchronous Machine Zone 31/Termin.. ¦
¦ Z31 Oil Synchronous Machine Zone 31/Termin.. ¦ | IBR
¦ Z31 Other Synchronous Machine Zone 31/Termin.. ¦ | Z31 Marine | 3 | 3.4
¦ Z31 PumpStorage Synchronous Machine Zone 31/Termin.. ¦ | Z31 Wind | 295.5 | 206.1
Compensators
| Zone 31 SVC 2-2030 | 0 | -353.7
| Total gen | 621.5 | -182.2 | Total Load | 59.36 | 10.56
| Total SG | 323 | -38
| Total IBR | 298.5 | 209.5
| SG % | 51.97
| IBR % | 48.03

## Zone 32
Zone 32 ¦ | Syn Gen | Pg (MW) | Qg (MW) | Loads | Pl (MW) | Ql (MW)
¦ W.Coast HVDC 3 Static Generator Zone 32/BB2.1 ¦ | Z32 Biomass | 0 | 0 | General Load | 375.31 | 66.77
¦ Z32 Marine Static Generator Zone 32/Termin.. ¦ | Z32 Coal | 0 | 0
¦ Z32 Wind Static Generator Zone 32/Termin.. ¦ | Z32 Gas | 2 | -0.3
¦ General Load General Load Zone 32/BB2.1 ¦ | Z32 Hydro | 536 | -88.2
¦ Zone 32 SVC Static Var System Zone 32/BB2.1 ¦ | Z32 Nuclear | 0 | 0
¦ Zone 32 SVC 2-2030 Static Var System Zone 32/BB2.1 ¦ | Z32 Oil | 0 | 0
¦ Z32 Biomass Synchronous Machine Zone 32/Termin.. ¦ | Z32 Other | 9 | -1.7
¦ Z32 Coal Synchronous Machine Zone 32/Terminal ¦ | Z32 PumpStorage | 612 | -104.2
¦ Z32 Gas Synchronous Machine Zone 32/Termin.. ¦
¦ Z32 Hydro Synchronous Machine Zone 32/Termin.. ¦ | IBR
¦ Z32 Nuclear Synchronous Machine Zone 32/Termin.. ¦ | W.Coast HVDC 3 | 0 | 0
¦ Z32 Oil Synchronous Machine Zone 32/Termin.. ¦ | Z32 Marine | 18.8 | 15.6
¦ Z32 Other Synchronous Machine Zone 32/Termin.. ¦ | Z32 Wind | 1224.2 | 569.4
¦ Z32 PumpStorage Synchronous Machine Zone 32/Termin.. ¦
Compensators
| Zone 32 SVC | 0 | -76.7
| Zone 32 SVC 2-2030 | 0 | -682.1
| Total gen | 2402 | -368.2 | Total Load | 375.31 | 66.77
| Total SG | 1159 | -194.4
| Total IBR | 1243 | 585
| SG % | 48.25
| IBR % | 51.75

## Zone 33
Zone 33 ¦ | Syn Gen | Pg (MW) | Qg (MW) | Loads | Pl (MW) | Ql (MW)
¦ DC Link Nortconnect Static Generator Zone 33/BB2.1 ¦ | Z33 Biomass | 0 | 0 | General Load | 408.45 | 90.41
¦ E.Coast HVDC 2 Static Generator ¦ | Z33 Coal | 0 | 0
¦ Z33 Marine Static Generator Zone 33/Termin.. ¦ | Z33 Gas | 0 | 0
¦ Z33 Wind Static Generator Zone 33/Termin.. ¦ | Z33 Nuclear | 0 | 0
¦ General Load General Load Zone 33/BB2.1 ¦ | Z33 Oil | 0 | 0
¦ Zone 33 SVC 2-2030 Static Var System Zone 33/BB2.1 ¦ | Z33 Other | 10 | -2.3
¦ Z33 Biomass Synchronous Machine Zone 33/Termin.. ¦ | Z33 Hydro | 0 | 0
¦ Z33 Coal Synchronous Machine Zone 33/Terminal ¦ | Z33 PumpStorage | 0 | 0
¦ Z33 Gas Synchronous Machine Zone 33/Termin.. ¦
¦ Z33 Hydro Synchronous Machine Zone 33/Termin.. ¦ | IBR
¦ Z33 Nuclear Synchronous Machine Zone 33/Termin.. ¦ | DC Link Nortconnect | 0 | 0
¦ Z33 Oil Synchronous Machine Zone 33/Termin.. ¦ | E.Coast HVDC 2 | 0 | 0
¦ Z33 Other Synchronous Machine Zone 33/Termin.. ¦ | Z33 Marine | 20.4 | -1.7
¦ Z33 PumpStorage Synchronous Machine Zone 33/Termin.. ¦ | Z33 Wind | 332.9 | -14.7
Compensators
| Zone 33 SVC 2-2030 | 0 | -91.6
| Total gen | 363.3 | -110.3 | Total Load | 408.45 | 90.41
| Total SG | 10 | -2.3
| Total IBR | 353.3 | -16.4
| SG % | 2.75
| IBR % | 97.25